## DGR footprint calculations (hidden)
★ | Get from NFCSS Output
Input
output
| Closed Cycle |  |  |  | Open cycle
| SF Mass | [tHM] | 19.66 |  | SF Mass | [tHM] | 19.66
| HLW Stock | [m3/tHM] | 0.15 |  | Assembly mass | [tHM/Assembly] | 0.665
| Total HLW Stock | [m3] | 2.949 |  | Cask Storages | [units] | 4
| VW mass | [kg/Unit] | 400 |  | No. of packages | [Units] | 7.391
| HLW content | [wt%/Unit] | 22% |  |  | [Unit/tHM] | 0.37594
| HLW Mass | [kg/Unit] | 88
|  | [kg/tHM] | 60
| No. of VW | [Units] | 13.4045
|  | [Unit/tHM] | 0.68182
| Closed Cycle |  | Host rock |  | Open cycle |  | Host rock
|  |  | crystalline | Clay |  |  | crystalline | Clay
| Tunnel Spacing* | [m] | 10 | 12 | Tunnel Spacing* | [m] | - | 32
| Package Pitch* | [m] | 4.7 | 7.5 | Package Pitch* | [m] | - | 10
| Na Content | [wt%/Unit] | 10% | 10% | Occupaied Area | [m2/Unit] | - | 320
| Occupaied Area | [m2/Unit] | 47 | 90 | Total Disporsal Area | [m2] | - | 2365.1128
| Total Disporsal Area | [m2] | 630.0136 | 1206.4091 | Disporsal Area | [m2/tHM] | - | 120.3008
| Disporsal Area | [m2/tHM] | 32.0455 | 61.3636
| CAREA | [kg/m2] | 1.0213 | 0.53333
|  | Volume [m3/Unit] | Total Volume [m3]
| Over Pack | 0.1943 | 2.6046
| Cask | 2.8882 | 21.3468
Occupied area
Package Pitch
Tunnel Spacing

## Guidelines
Template Version | 1
Please read following guidelines carefully and fill the template accordingly.
Guidelines with validation rules for filling the template
1 | Using this template you can calculate the DGR sizing
2 | Values in yellow cells are inputted from NFCSS results.
3 | Please input values in green cells.
4 | Calculation results will be shown in white cells.
OPEN FUEL CYCLE SAMPLE
CLOSED FUEL CYCLE SAMPLE
This is a sample representative Overall Material Flow diagram to explain the corelation between the values used for DGR sizing inputs
This is a sample representative Overall Material Flow diagram to explain the corelation between the values used for DGR sizing inputs

## Footprint(Open Cycle)
Open Cycle (Direct Disposal) |  |  |  | Disposal Type
|  |  |  | Hard* | Soft
| NFCSS Output | 1)SF Storage | [t] | 1129.5946 | NA
INPUT |  | SF Mass in Assembly | [kg/Assembly] | 400 | NA
|  | No. of Assemblies per Cask | [Assemblies] | 2 | NA
|  | Tunnel Pitch | [m] | 20 | NA
|  | Package Pitch | [m] | 6.18 | NA
OUTPUT |  | No. of Casks | [Casks] | 1411.9933 | NA
|  | No. of Casks per tHM | [Casks/tHM] | 1.25 | NA
|  | Occupied Area per Cask | [m2/Cask] | 123.6 | NA
|  | Disposal Area | [m2] | 174522.3664 | NA
* Horizontal Emplacement
The NFCSS Output data are inputted here.
See the figure on the corresponding material number.
The number in red letters in this table mach with that in the figure.
Preset parameters important to DGR Sizing based on JAEA Report (JAEA Research 2015-016).
Users can change these values according to separate thermos-mechanical calculations for host rock
Final output of DGR foot prints based on JAEA Report (JAEA Research 2015-016).
1. The figures in "yellow" are output results from simulation scenario calculations done for a standard 1000MWe PWR with 45 GWe/t burnup and other parameter given in 2.5.5 of Beginner's guide. These input may vary from scenario to scenario.
2. The figures in "green" are input parameters based on recovery efficiency, waste loading in glass, tunnel pitch & package based on thermal design of disposal site & stability of the bedrock (Japanese case as an example)

## Footprint(Closed Cycle)
Closed Cycle (Reprocessing) |  |  |  | Disposal Type
|  |  |  | Hard* | Soft**
| NFCSS Output | 1) Total Spent Fuel Discharged | [t] | 1129.5946 | 1129.5946
|  | 2) MA Stock | [t] | 2.282 | 2.282
|  | 3) FP Stock | [t] | 39.0471 | 39.0471
|  | 4) Rep U Stock | [t] | 783.6452 | 783.6452
|  | 5) Rep Pu Stock | [t] | -6.1354 | -6.1354
INPUT |  | Recovery Fraction of U and Pu | [%] | 99.5 | 99.5
|  | Ratio of Vitrified Waste to HLW | [-] | 1.1345 | 1.1345
|  | Waste Loading in Canister | [kg/Canister] | 400 | 400
|  | HLW Content (Including 10.0wt% of Na2O) | [wt%] | 22 | 22
|  | Tunnel Pitch | [m] | 10 | 9.99
|  | Package Pitch | [m] | 4.44 | 3.13
OUTPUT |  | HLW Mass in Canister | [kg/Canister] | 42.3089 | 42.3089
|  | No. of Canisters | [Canisters] | 1068.7256 | 1068.7256
|  | No. of Canisters per tHM | [Canisters/tHM] | 0.94611 | 0.94611
|  | Occupied Area per Canister | [m2/Canister] | 44.4 | 31.2687
|  | Disposal Area | [m2] | 47451.4157 | 33417.6595
* Vertical Emplacement
** Horizontal Emplacement
The NFCSS Output data are inputted here.
See the figure on the corresponding material number.
The numbers in red letters in this table mach with that in the figure.
Preset parameters important to DGR Sizing based on Japanese Safety Case Report(NUMO SC).
Users can change these values according to separate thermos-mechanical calculations for host rock.
Final output of DGR foot prints based on Japanese Safety Case Report(NUMO SC).
1. The figures in "yellow" are output results from simulation scenario calculations done for a standard 1000MWe PWR with 45 GWe/t burnup and other parameter given in 2.5.5 of Beginner's guide. These input may vary from scenario to scenario.
2. The figures in "green" are input parameters based on recovery efficiency, waste loading in glass, tunnel pitch & package based on thermal design of disposal site & stability of the bedrock (Japanese case as an example)

## OverAll DGR Sizing Output
Overall Output (Direct Disposal) |  |  | Disposal Type
|  |  | Hard* | Soft
OUTPUT | No. of Casks | [Casks] | 2480.7188 | 1068.7256
| No. of Casks per tHM | [Casks/tHM] | 2.1961 | 0.94611
| Occupaied Area per Cask | [m2/Cask] | 168 | 31.2687
| Disposal Area | [m2] | 221973.7821 | 33417.6595