## Input
FCC template for NFCSS Scenario
Please copy the Material Flow Result and paste to the Results_MF. Do not chage the sheet name.
Input
Input for FCC calculation
| discount rate: d % |  | 4
NFCSS mass flows | Fuel cycle steps |  | Unit | cost | Escalationn rate, %
NatU(tHM) | 1. Natural U cost (U3O8 cost) |  | $/kgU | 80 | 0
ConversionUF6(tHM) | 2. Conversion cost (U3O8 to UO2) |  | $/kgHM | 10 | 0
ConversionUO2(tHM) | 2. Conversion cost ( UO2) |  | $/kgHM | 0 | 0
SWU(MTSWU) | 3. Enrichment cost (from natural U to enriched U) |  | $/kgSWU | 110 | 0
FF_1(tHM) | 4. Fuel 1 fabrication cost |  | $/kgHM | 275 | 0
FF_2(tHM) | 5. Fuel 2 fabrication cost |  | $/kgHM | 1000 | 0
SFS1(tHM) | 6. Storage and Disposal of spent fuel 1 for open cycle |  | $/kgHM | 400 | 0
SFS2(tHM) | 7. Storage and Disposal of spent fuel 2 |  | $/kgHM | 0 | 0
SFRSCPSto1(tHM) | 8. Cooling SF1 cost |  | $/kgHM/y | 5 | 0
SFRSCPSto2(tHM) | 9. Cooling SF2 cost |  | $/kgHM/y | 5 | 0
SFRSRPSto1(tHM) | 10. Repro storage SF1 cost |  | $/kgHM/y | 5 | 0
SFRSRPSto2(tHM) | 11. Repro storage SF2 cost |  | $/kgHM/y | 5 | 0
SFR1(tHM) | 12. Reprocessing cost for SF1 |  | $/kgHM | 600 | 0
SFR2(tHM) | 13. Reprocessing cost for SF2 |  | $/kgHM | 0 | 0
RepPuAccu(tHM) | 14. Pu storage cost |  | $/kg/y | 2000 | 0
RepPuStock(tHM) | 15.Pu price |  | $/kg | 2000 | 0
RepFPStock(t) | 16. HLW disposal cost |  | $/kgHM | 400 | 0

## Output
Output
| Discounted fuel cost M$ | Levelised generation fuel cost (mills/kWh)
Total fuel cycle | 1343.6864 | 7.5176
Fuel cycle component costs
Fuel cycle steps | Discounted fuel costs, M$ | Levelised generation fuel costs (mills/kWh)
Natural U | 405.2227 | 2.2671
Conversion | 50.6528 | 0.28339
Enrichment | 326.5727 | 1.8271
Fuel fabrication | 154.7307 | 0.86568
Reprocessing | 218.2974 | 1.2213
Spent fuel storage | 15.002 | 0.083932
Pu | 166.4543 | 0.93127
Disposal | 6.7538 | 0.037786
Total fuel cycle | 1343.6864 | 7.5176
Discounted cummulative electricity, GWh
178739.033

## Intermidiate-result
NFCSS Results for Reactor Type:
|  |  |  | Front End | [32 empty] | Back End | [50 empty] | Nuclide Groups
base year | dr |  |  | U cost |  |  |  | Con cost UF6 |  |  |  | Con cost UO2 | [6 empty] | SWU cost | [5 empty] | Fuel 1 cost |  |  |  | Fuel 2 cost | [10 empty] | disposal f1 cost |  |  |  | disposal f2 cost | [13 empty] | cool f1 cost |  |  |  | cool f2 cost | [7 empty] | repr stor f1 cost |  |  |  | repr stor f2 cost |  |  |  |  | repro f1 |  |  |  | repro f2 |  |  |  |  | dep u stor cost | [12 empty] | Pu price |  |  | Pu stor | [7 empty] | HLW disposal cost
2025 | 0.04 |  |  |  | 80 | 0 |  |  | 10 | 0 |  |  | 0 | 0 | [5 empty] | 110 | 0 |  |  |  |  | 275 | 0 |  |  | 1000 | 0 | [9 empty] | 400 | 0 |  |  | 0 | 0 | [12 empty] | 5 | 0 |  |  | 5 | 0 | [6 empty] | 5 | 0 |  |  | 5 | 0 |  |  |  | 600 | 0 |  |  | 0 | 0 | [15 empty] | 2000 | 0 |  | 2000 | 0 | [6 empty] | 400 | 0 | [7 empty] | Discounted fuel cost | Levelised generation fuel costs
Year | discount factor | Electricity(GWh) |  | NatU(tHM) | cost | esc | disc | ConversionUF6(tHM) | cost | esc | disc | ConversionUO2(tHM) | cost | esc | disc | ConversionUMet(tHM) | ConversionTot(tHM) | ENR_In(tHM) | SWU(MTSWU) | cost | esc | disc | Enr_DepU(tHM) | ENR_U(tHM) | FF_1(tHM) | cost | esc | disc | FF_2(tHM) | cost | esc | disc | TotalFF(tHM) | FuelInCore(tHM) | NatUSaveMOX(tHM) | NatUSaveRepU(tHM) | SFD1(tHM) | SFD2(tHM) | SFD(tHM) | SFS1(tHM) | cost | esc | disc | SFS2(tHM) | cost | esc | disc | SFS(tHM) | SFSStock1(tHM) | SFSStock2(tHM) | SFSStock(tHM) | SFRS1(tHM) | SFRS2(tHM) | SFRS(tHM) | SFRSCP1(tHM) | SFRSCP2(tHM) | SFRSCP(tHM) | SFRSCPSto1(tHM) | cost | esc | disc | SFRSCPSto2(tHM) | cost | esc | disc | SFRSCPStock(tHM) | SFRSRP1(tHM) | SFRSRP2(tHM) | SFRSRP(tHM) | SFRSRPSto1(tHM) | cost | esc | disc | SFRSRPSto2(tHM) | cost | esc | disc | SFRSRPStock(tHM) | SFR1(tHM) | cost | esc | disc | SFR2(tHM) | cost | esc | disc | SFR(tHM) | DepU(tHM) | DepUUsed(tHM) | DepUAccu(tHM) | DepUStock(tHM) | RepU(tHM) | RepUUsed(tHM) | RepUAccu(tHM) | RepUStock(tHM) | RepPu(tHM) | RepUUsedNatUEq(tHM) | RepPuUsed(tHM) | RepPuAccu(tHM) | RepPuStock(tHM) | cost | esc | disc | cost | esc | disc | RepMA(tHM) | RepMAUsed(tHM) | RepMAAccu(tHM) | RepMAStock(tHM) | RepFP(t) | cost | esc | disc | RepFPStock(t) | ILWVolume(m3) | ILWVolumeStock(m3) | HLWVolume(m3) | HLWVolumeStock(m3) | Natural U | 405222.7004 | 2.2671
0 | 1 | 7008 | 7008 | 727.4694 | 58197.5488 | 58197.5488 | 58197.5488 | 727.4694 | 7274.6936 | 7274.6936 | 7274.6936 | 0 | 0 | 0 | 0 | 0 |  |  | 426.3813 | 46901.9386 | 46901.9386 | 46901.9386 |  |  | 80.8081 | 22222.222 | 22222.222 | 22222.222 | 0 | 0 | 0 | 0 | [7 empty] | 0 | 0 | 0 | 0 | 0 | 0 | 0 | 0 | [10 empty] | 0 | 0 | 0 | 0 | 0 | 0 | 0 | 0 |  |  |  |  | 0 | 0 | 0 | 0 | 0 | 0 | 0 | 0 |  | 0 | 0 | 0 | 0 | 0 | 0 | 0 | 0 | [11 empty] | 0 | 0 | 0 | 0 | 0 | 0 | 0 | 0 | 0 |  |  |  |  | 0 | 0 | 0 | 0 | [5 empty] | Conversion | 50652.8376 | 0.28339
1 | 0.96154 | 7008 | 6738.4615 | 177.0175 | 14161.4024 | 14161.4024 | 13616.7331 | 177.0175 | 1770.1753 | 1770.1753 | 1702.0916 | 0 | 0 | 0 | 0 | 0 |  |  | 103.7528 | 11412.8047 | 11412.8047 | 10973.8507 |  |  | 19.6633 | 5407.4075 | 5407.4075 | 5199.4303 | 0 | 0 | 0 | 0 | [7 empty] | 0 | 0 | 0 | 0 | 0 | 0 | 0 | 0 | [10 empty] | 19.6633 | 98.3165 | 98.3165 | 94.5351 | 0 | 0 | 0 | 0 |  |  |  |  | 0 | 0 | 0 | 0 | 0 | 0 | 0 | 0 |  | 0 | 0 | 0 | 0 | 0 | 0 | 0 | 0 | [11 empty] | 0 | 0 | 0 | 0 | 0 | 0 | 0 | 0 | 0 |  |  |  |  | 0 | 0 | 0 | 0 | [5 empty] | Enrichment | 326572.7063 | 1.8271
2 | 0.92456 | 7008 | 6479.2899 | 177.0175 | 14161.4024 | 14161.4024 | 13093.0126 | 177.0175 | 1770.1753 | 1770.1753 | 1636.6266 | 0 | 0 | 0 | 0 | 0 |  |  | 103.7528 | 11412.8047 | 11412.8047 | 10551.7795 |  |  | 19.6633 | 5407.4075 | 5407.4075 | 4999.4522 | 0 | 0 | 0 | 0 | [7 empty] | 0 | 0 | 0 | 0 | 0 | 0 | 0 | 0 | [10 empty] | 39.3266 | 196.633 | 196.633 | 181.7983 | 0 | 0 | 0 | 0 |  |  |  |  | 0 | 0 | 0 | 0 | 0 | 0 | 0 | 0 |  | 0 | 0 | 0 | 0 | 0 | 0 | 0 | 0 | [11 empty] | 0 | 0 | 0 | 0 | 0 | 0 | 0 | 0 | 0 |  |  |  |  | 0 | 0 | 0 | 0 | [5 empty] | Fuel fabrication | 154730.7374 | 0.86568
3 | 0.889 | 7008 | 6230.0865 | 177.0175 | 14161.4024 | 14161.4024 | 12589.4352 | 177.0175 | 1770.1753 | 1770.1753 | 1573.6794 | 0 | 0 | 0 | 0 | 0 |  |  | 103.7528 | 11412.8047 | 11412.8047 | 10145.9418 |  |  | 19.6633 | 5407.4075 | 5407.4075 | 4807.1656 | 0 | 0 | 0 | 0 | [7 empty] | 0 | 0 | 0 | 0 | 0 | 0 | 0 | 0 | [10 empty] | 58.9899 | 294.9495 | 294.9495 | 262.209 | 0 | 0 | 0 | 0 |  |  |  |  | 0 | 0 | 0 | 0 | 0 | 0 | 0 | 0 |  | 0 | 0 | 0 | 0 | 0 | 0 | 0 | 0 | [11 empty] | 0 | 0 | 0 | 0 | 0 | 0 | 0 | 0 | 0 |  |  |  |  | 0 | 0 | 0 | 0 | [5 empty] | Reprocessing | 218297.3671 | 1.2213
4 | 0.8548 | 7008 | 5990.4678 | 177.0175 | 14161.4024 | 14161.4024 | 12105.2261 | 177.0175 | 1770.1753 | 1770.1753 | 1513.1533 | 0 | 0 | 0 | 0 | 0 |  |  | 103.7528 | 11412.8047 | 11412.8047 | 9755.7133 |  |  | 19.6633 | 5407.4075 | 5407.4075 | 4622.2746 | 0 | 0 | 0 | 0 | [7 empty] | 0 | 0 | 0 | 0 | 0 | 0 | 0 | 0 | [10 empty] | 78.6532 | 393.266 | 393.266 | 336.1654 | 0 | 0 | 0 | 0 |  |  |  |  | 0 | 0 | 0 | 0 | 0 | 0 | 0 | 0 |  | 0 | 0 | 0 | 0 | 0 | 0 | 0 | 0 | [11 empty] | 0 | 0 | 0 | 0 | 0 | 0 | 0 | 0 | 0 |  |  |  |  | 0 | 0 | 0 | 0 | [5 empty] | Spent fuel storage | 15001.9588 | 0.083932
5 | 0.82193 | 7008 | 5760.0652 | 177.0175 | 14161.4024 | 14161.4024 | 11639.6405 | 177.0175 | 1770.1753 | 1770.1753 | 1454.9551 | 0 | 0 | 0 | 0 | 0 |  |  | 103.7528 | 11412.8047 | 11412.8047 | 9380.4935 |  |  | 19.6633 | 5407.4075 | 5407.4075 | 4444.4948 | 0 | 0 | 0 | 0 | [7 empty] | 0 | 0 | 0 | 0 | 0 | 0 | 0 | 0 | [10 empty] | 98.3165 | 491.5825 | 491.5825 | 404.045 | 0 | 0 | 0 | 0 |  |  |  |  | 0 | 0 | 0 | 0 | 0 | 0 | 0 | 0 |  | 0 | 0 | 0 | 0 | 0 | 0 | 0 | 0 | [11 empty] | 0 | 0 | 0 | 0 | 0 | 0 | 0 | 0 | 0 |  |  |  |  | 0 | 0 | 0 | 0 | [5 empty] | Pu | 166454.3167 | 0.93127
6 | 0.79031 | 7008 | 5538.5242 | 177.0175 | 14161.4024 | 14161.4024 | 11191.962 | 177.0175 | 1770.1753 | 1770.1753 | 1398.9953 | 0 | 0 | 0 | 0 | 0 |  |  | 103.7528 | 11412.8047 | 11412.8047 | 9019.7053 |  |  | 19.6633 | 5407.4075 | 5407.4075 | 4273.5527 | 0 | 0 | 0 | 0 | [7 empty] | 0 | 0 | 0 | 0 | 0 | 0 | 0 | 0 | [10 empty] | 117.9798 | 589.899 | 589.899 | 466.2057 | 0 | 0 | 0 | 0 |  |  |  |  | 0 | 0 | 0 | 0 | 0 | 0 | 0 | 0 |  | 0 | 0 | 0 | 0 | 0 | 0 | 0 | 0 | [11 empty] | 0 | 0 | 0 | 0 | 0 | 0 | 0 | 0 | 0 |  |  |  |  | 0 | 0 | 0 | 0 | [5 empty] | Disposal | 6753.8201 | 0.037786
7 | 0.75992 | 7008 | 5325.504 | 177.0175 | 14161.4024 | 14161.4024 | 10761.5019 | 177.0175 | 1770.1753 | 1770.1753 | 1345.1877 | 0 | 0 | 0 | 0 | 0 |  |  | 103.7528 | 11412.8047 | 11412.8047 | 8672.7936 |  |  | 19.6633 | 5407.4075 | 5407.4075 | 4109.1853 | 0 | 0 | 0 | 0 | [7 empty] | 0 | 0 | 0 | 0 | 0 | 0 | 0 | 0 | [10 empty] | 117.9798 | 589.899 | 589.899 | 448.2748 | 0 | 0 | 0 | 0 |  |  |  |  | 19.6633 | 98.3165 | 98.3165 | 74.7125 | 0 | 0 | 0 | 0 |  | 0 | 0 | 0 | 0 | 0 | 0 | 0 | 0 | [11 empty] | 0 | 0 | 0 | 0 | 0 | 0 | 0 | 0 | 0 |  |  |  |  | 0 | 0 | 0 | 0 | [5 empty] | Total fuel cycle | 1343686.4444 | 7.5176
8 | 0.73069 | 7008 | 5120.677 | 177.0175 | 14161.4024 | 14161.4024 | 10347.598 | 177.0175 | 1770.1753 | 1770.1753 | 1293.4498 | 0 | 0 | 0 | 0 | 0 |  |  | 103.7528 | 11412.8047 | 11412.8047 | 8339.2246 |  |  | 19.6633 | 5407.4075 | 5407.4075 | 3951.1397 | 0 | 0 | 0 | 0 | [7 empty] | 0 | 0 | 0 | 0 | 0 | 0 | 0 | 0 | [10 empty] | 117.9798 | 589.899 | 589.899 | 431.0334 | 0 | 0 | 0 | 0 |  |  |  |  | 19.6633 | 98.3165 | 98.3165 | 71.8389 | 0 | 0 | 0 | 0 |  | 19.6633 | 11797.98 | 11797.98 | 8620.6684 | 0 | 0 | 0 | 0 | [10 empty] | 0.19131 | 0 | 0.19131 | 0.19131 | 0 | 0 | 0 | 382.6171 | 382.6171 | 279.5746 |  |  |  |  | 0.91253 | 365.0133 | 365.0133 | 266.7116 | [5 empty] | Discounted electricity | 178739.033
9 | 0.70259 | 7008 | 4923.7278 | 177.0175 | 14161.4024 | 14161.4024 | 9949.6135 | 177.0175 | 1770.1753 | 1770.1753 | 1243.7017 | 0 | 0 | 0 | 0 | 0 |  |  | 103.7528 | 11412.8047 | 11412.8047 | 8018.4852 |  |  | 19.6633 | 5407.4075 | 5407.4075 | 3799.1728 | 0 | 0 | 0 | 0 | [7 empty] | 0 | 0 | 0 | 0 | 0 | 0 | 0 | 0 | [10 empty] | 117.9798 | 589.899 | 589.899 | 414.4552 | 0 | 0 | 0 | 0 |  |  |  |  | 19.6633 | 98.3165 | 98.3165 | 69.0759 | 0 | 0 | 0 | 0 |  | 19.6633 | 11797.98 | 11797.98 | 8289.1043 | 0 | 0 | 0 | 0 | [11 empty] | 0 | 0.19131 | 0.38262 | 0 | 0 | 0 | 765.2342 | 765.2342 | 537.6434 |  |  |  |  | 0.91253 | 365.0133 | 365.0133 | 256.4535
10 | 0.67556 | 7008 | 4734.3537 | 177.0175 | 14161.4024 | 14161.4024 | 9566.936 | 177.0175 | 1770.1753 | 1770.1753 | 1195.867 | 0 | 0 | 0 | 0 | 0 |  |  | 103.7528 | 11412.8047 | 11412.8047 | 7710.0819 |  |  | 19.6633 | 5407.4075 | 5407.4075 | 3653.0508 | 0 | 0 | 0 | 0 | [7 empty] | 0 | 0 | 0 | 0 | 0 | 0 | 0 | 0 | [10 empty] | 117.9798 | 589.899 | 589.899 | 398.5146 | 0 | 0 | 0 | 0 |  |  |  |  | 19.6633 | 98.3165 | 98.3165 | 66.4191 | 0 | 0 | 0 | 0 |  | 19.6633 | 11797.98 | 11797.98 | 7970.2926 | 0 | 0 | 0 | 0 | [11 empty] | 0 | 0.19131 | 0.57393 | 0 | 0 | 0 | 1147.8514 | 1147.8514 | 775.4473 |  |  |  |  | 0.91253 | 365.0133 | 365.0133 | 246.5899
11 | 0.64958 | 7008 | 4552.2632 | 177.0175 | 14161.4024 | 14161.4024 | 9198.977 | 177.0175 | 1770.1753 | 1770.1753 | 1149.8721 | 0 | 0 | 0 | 0 | 0 |  |  | 103.7528 | 11412.8047 | 11412.8047 | 7413.5403 |  |  | 19.6633 | 5407.4075 | 5407.4075 | 3512.5488 | 0 | 0 | 0 | 0 | [7 empty] | 0 | 0 | 0 | 0 | 0 | 0 | 0 | 0 | [10 empty] | 117.9798 | 589.899 | 589.899 | 383.1871 | 0 | 0 | 0 | 0 |  |  |  |  | 19.6633 | 98.3165 | 98.3165 | 63.8645 | 0 | 0 | 0 | 0 |  | 19.6633 | 11797.98 | 11797.98 | 7663.7428 | 0 | 0 | 0 | 0 | [11 empty] | 0 | 0.19131 | 0.76523 | 0 | 0 | 0 | 1530.4685 | 1530.4685 | 994.1631 |  |  |  |  | 0.91253 | 365.0133 | 365.0133 | 237.1057
12 | 0.6246 | 7008 | 4377.1761 | 177.0175 | 14161.4024 | 14161.4024 | 8845.1702 | 177.0175 | 1770.1753 | 1770.1753 | 1105.6463 | 0 | 0 | 0 | 0 | 0 |  |  | 103.7528 | 11412.8047 | 11412.8047 | 7128.4041 |  |  | 19.6633 | 5407.4075 | 5407.4075 | 3377.4508 | 0 | 0 | 0 | 0 | [7 empty] | 0 | 0 | 0 | 0 | 0 | 0 | 0 | 0 | [10 empty] | 117.9798 | 589.899 | 589.899 | 368.4492 | 0 | 0 | 0 | 0 |  |  |  |  | 19.6633 | 98.3165 | 98.3165 | 61.4082 | 0 | 0 | 0 | 0 |  | 19.6633 | 11797.98 | 11797.98 | 7368.9835 | 0 | 0 | 0 | 0 | [11 empty] | 0 | 0.19131 | 0.95654 | 0 | 0 | 0 | 1913.0857 | 1913.0857 | 1194.9077 |  |  |  |  | 0.91253 | 365.0133 | 365.0133 | 227.9862
13 | 0.60057 | 7008 | 4208.8232 | 177.0175 | 14161.4024 | 14161.4024 | 8504.9713 | 177.0175 | 1770.1753 | 1770.1753 | 1063.1214 | 0 | 0 | 0 | 0 | 0 |  |  | 103.7528 | 11412.8047 | 11412.8047 | 6854.2348 |  |  | 19.6633 | 5407.4075 | 5407.4075 | 3247.5488 | 0 | 0 | 0 | 0 | [7 empty] | 0 | 0 | 0 | 0 | 0 | 0 | 0 | 0 | [10 empty] | 117.9798 | 589.899 | 589.899 | 354.2781 | 0 | 0 | 0 | 0 |  |  |  |  | 19.6633 | 98.3165 | 98.3165 | 59.0463 | 0 | 0 | 0 | 0 |  | 19.6633 | 11797.98 | 11797.98 | 7085.5611 | 0 | 0 | 0 | 0 | [11 empty] | 0 | 0.19131 | 1.1479 | 0 | 0 | 0 | 2295.7026 | 2295.7026 | 1378.7395 |  |  |  |  | 0.91253 | 365.0133 | 365.0133 | 219.2175
14 | 0.57748 | 7008 | 4046.9454 | 177.0175 | 14161.4024 | 14161.4024 | 8177.857 | 177.0175 | 1770.1753 | 1770.1753 | 1022.2321 | 0 | 0 | 0 | 0 | 0 |  |  | 103.7528 | 11412.8047 | 11412.8047 | 6590.6103 |  |  | 19.6633 | 5407.4075 | 5407.4075 | 3122.6431 | 0 | 0 | 0 | 0 | [7 empty] | 0 | 0 | 0 | 0 | 0 | 0 | 0 | 0 | [10 empty] | 117.9798 | 589.899 | 589.899 | 340.652 | 0 | 0 | 0 | 0 |  |  |  |  | 19.6633 | 98.3165 | 98.3165 | 56.7753 | 0 | 0 | 0 | 0 |  | 19.6633 | 11797.98 | 11797.98 | 6813.0395 | 0 | 0 | 0 | 0 | [11 empty] | 0 | 0.19131 | 1.3392 | 0 | 0 | 0 | 2678.32 | 2678.32 | 1546.6631 |  |  |  |  | 0.91253 | 365.0133 | 365.0133 | 210.7861
15 | 0.55526 | 7008 | 3891.2936 | 177.0175 | 14161.4024 | 14161.4024 | 7863.3241 | 177.0175 | 1770.1753 | 1770.1753 | 982.9155 | 0 | 0 | 0 | 0 | 0 |  |  | 103.7528 | 11412.8047 | 11412.8047 | 6337.1253 |  |  | 19.6633 | 5407.4075 | 5407.4075 | 3002.5414 | 0 | 0 | 0 | 0 | [7 empty] | 0 | 0 | 0 | 0 | 0 | 0 | 0 | 0 | [10 empty] | 117.9798 | 589.899 | 589.899 | 327.55 | 0 | 0 | 0 | 0 |  |  |  |  | 19.6633 | 98.3165 | 98.3165 | 54.5917 | 0 | 0 | 0 | 0 |  | 19.6633 | 11797.98 | 11797.98 | 6550.9995 | 0 | 0 | 0 | 0 | [11 empty] | 0 | 0.19131 | 1.5305 | 0 | 0 | 0 | 3060.937 | 3060.937 | 1699.6297 |  |  |  |  | 0.91253 | 365.0133 | 365.0133 | 202.6789
16 | 0.53391 | 7008 | 3741.6285 | 177.0175 | 14161.4024 | 14161.4024 | 7560.8885 | 177.0175 | 1770.1753 | 1770.1753 | 945.1111 | 0 | 0 | 0 | 0 | 0 |  |  | 103.7528 | 11412.8047 | 11412.8047 | 6093.3897 |  |  | 19.6633 | 5407.4075 | 5407.4075 | 2887.0591 | 0 | 0 | 0 | 0 | [7 empty] | 0 | 0 | 0 | 0 | 0 | 0 | 0 | 0 | [10 empty] | 117.9798 | 589.899 | 589.899 | 314.9519 | 0 | 0 | 0 | 0 |  |  |  |  | 19.6633 | 98.3165 | 98.3165 | 52.492 | 0 | 0 | 0 | 0 |  | 19.6633 | 11797.98 | 11797.98 | 6299.038 | 0 | 0 | 0 | 0 | [11 empty] | 0 | 0.19131 | 1.7218 | 0 | 0 | 0 | 3443.5542 | 3443.5542 | 1838.5417 |  |  |  |  | 0.91253 | 365.0133 | 365.0133 | 194.8836
17 | 0.51337 | 7008 | 3597.7197 | 177.0175 | 14161.4024 | 14161.4024 | 7270.0851 | 177.0175 | 1770.1753 | 1770.1753 | 908.7606 | 0 | 0 | 0 | 0 | 0 |  |  | 103.7528 | 11412.8047 | 11412.8047 | 5859.0286 |  |  | 19.6633 | 5407.4075 | 5407.4075 | 2776.0183 | 0 | 0 | 0 | 0 | [7 empty] | 0 | 0 | 0 | 0 | 0 | 0 | 0 | 0 | [10 empty] | 117.9798 | 589.899 | 589.899 | 302.8384 | 0 | 0 | 0 | 0 |  |  |  |  | 19.6633 | 98.3165 | 98.3165 | 50.4731 | 0 | 0 | 0 | 0 |  | 19.6633 | 11797.98 | 11797.98 | 6056.7673 | 0 | 0 | 0 | 0 | [11 empty] | 0 | 0.19131 | 1.9131 | 0 | 0 | 0 | 3826.1714 | 3826.1714 | 1964.254 |  |  |  |  | 0.91253 | 365.0133 | 365.0133 | 187.388
18 | 0.49363 | 7008 | 3459.3459 | 177.0175 | 14161.4024 | 14161.4024 | 6990.4665 | 177.0175 | 1770.1753 | 1770.1753 | 873.8083 | 0 | 0 | 0 | 0 | 0 |  |  | 103.7528 | 11412.8047 | 11412.8047 | 5633.6813 |  |  | 19.6633 | 5407.4075 | 5407.4075 | 2669.2484 | 0 | 0 | 0 | 0 | [7 empty] | 0 | 0 | 0 | 0 | 0 | 0 | 0 | 0 | [10 empty] | 117.9798 | 589.899 | 589.899 | 291.1907 | 0 | 0 | 0 | 0 |  |  |  |  | 19.6633 | 98.3165 | 98.3165 | 48.5318 | 0 | 0 | 0 | 0 |  | 19.6633 | 11797.98 | 11797.98 | 5823.8147 | 0 | 0 | 0 | 0 | [11 empty] | 0 | 0.19131 | 2.1044 | 0 | 0 | 0 | 4208.7884 | 4208.7884 | 2077.5763 |  |  |  |  | 0.91253 | 365.0133 | 365.0133 | 180.1808
19 | 0.47464 | 7008 | 3326.2941 | 177.0175 | 14161.4024 | 14161.4024 | 6721.6024 | 177.0175 | 1770.1753 | 1770.1753 | 840.2003 | 0 | 0 | 0 | 0 | 0 |  |  | 103.7528 | 11412.8047 | 11412.8047 | 5417.0013 |  |  | 19.6633 | 5407.4075 | 5407.4075 | 2566.585 | 0 | 0 | 0 | 0 | [7 empty] | 0 | 0 | 0 | 0 | 0 | 0 | 0 | 0 | [10 empty] | 117.9798 | 589.899 | 589.899 | 279.9911 | 0 | 0 | 0 | 0 |  |  |  |  | 19.6633 | 98.3165 | 98.3165 | 46.6652 | 0 | 0 | 0 | 0 |  | 19.6633 | 11797.98 | 11797.98 | 5599.8218 | 0 | 0 | 0 | 0 | [11 empty] | 0 | 0.19131 | 2.2957 | 0 | 0 | 0 | 4591.4054 | 4591.4054 | 2179.2758 |  |  |  |  | 0.91253 | 365.0133 | 365.0133 | 173.2508
20 | 0.45639 | 7008 | 3198.3597 | 177.0175 | 14161.4024 | 14161.4024 | 6463.0792 | 177.0175 | 1770.1753 | 1770.1753 | 807.8849 | 0 | 0 | 0 | 0 | 0 |  |  | 103.7528 | 11412.8047 | 11412.8047 | 5208.6551 |  |  | 19.6633 | 5407.4075 | 5407.4075 | 2467.8702 | 0 | 0 | 0 | 0 | [7 empty] | 0 | 0 | 0 | 0 | 0 | 0 | 0 | 0 | [10 empty] | 117.9798 | 589.899 | 589.899 | 269.2222 | 0 | 0 | 0 | 0 |  |  |  |  | 19.6633 | 98.3165 | 98.3165 | 44.8704 | 0 | 0 | 0 | 0 |  | 19.6633 | 11797.98 | 11797.98 | 5384.4441 | 0 | 0 | 0 | 0 | [11 empty] | 0 | 0.19131 | 2.487 | 0 | 0 | 0 | 4974.0228 | 4974.0228 | 2270.0791 |  |  |  |  | 0.91253 | 365.0133 | 365.0133 | 166.5873
21 | 0.43883 | 7008 | 3075.3459 | 177.0175 | 14161.4024 | 14161.4024 | 6214.4992 | 177.0175 | 1770.1753 | 1770.1753 | 776.8124 | 0 | 0 | 0 | 0 | 0 |  |  | 103.7528 | 11412.8047 | 11412.8047 | 5008.3222 |  |  | 19.6633 | 5407.4075 | 5407.4075 | 2372.9521 | 0 | 0 | 0 | 0 | [7 empty] | 0 | 0 | 0 | 0 | 0 | 0 | 0 | 0 | [10 empty] | 117.9798 | 589.899 | 589.899 | 258.8675 | 0 | 0 | 0 | 0 |  |  |  |  | 19.6633 | 98.3165 | 98.3165 | 43.1446 | 0 | 0 | 0 | 0 |  | 19.6633 | 11797.98 | 11797.98 | 5177.3501 | 0 | 0 | 0 | 0 | [11 empty] | 0 | 0.19131 | 2.6783 | 0 | 0 | 0 | 5356.64 | 5356.64 | 2350.6736 |  |  |  |  | 0.91253 | 365.0133 | 365.0133 | 160.1801
22 | 0.42196 | 7008 | 2957.0633 | 177.0175 | 14161.4024 | 14161.4024 | 5975.48 | 177.0175 | 1770.1753 | 1770.1753 | 746.935 | 0 | 0 | 0 | 0 | 0 |  |  | 103.7528 | 11412.8047 | 11412.8047 | 4815.6944 |  |  | 19.6633 | 5407.4075 | 5407.4075 | 2281.6847 | 0 | 0 | 0 | 0 | [7 empty] | 0 | 0 | 0 | 0 | 0 | 0 | 0 | 0 | [10 empty] | 117.9798 | 589.899 | 589.899 | 248.9111 | 0 | 0 | 0 | 0 |  |  |  |  | 19.6633 | 98.3165 | 98.3165 | 41.4852 | 0 | 0 | 0 | 0 |  | 19.6633 | 11797.98 | 11797.98 | 4978.2212 | 0 | 0 | 0 | 0 | [11 empty] | 0 | 0.19131 | 2.8696 | 0 | 0 | 0 | 5739.2568 | 5739.2568 | 2421.7103 |  |  |  |  | 0.91253 | 365.0133 | 365.0133 | 154.0193
23 | 0.40573 | 7008 | 2843.3301 | 177.0175 | 14161.4024 | 14161.4024 | 5745.6539 | 177.0175 | 1770.1753 | 1770.1753 | 718.2067 | 0 | 0 | 0 | 0 | 0 |  |  | 103.7528 | 11412.8047 | 11412.8047 | 4630.4754 |  |  | 19.6633 | 5407.4075 | 5407.4075 | 2193.9276 | 0 | 0 | 0 | 0 | [7 empty] | 0 | 0 | 0 | 0 | 0 | 0 | 0 | 0 | [10 empty] | 117.9798 | 589.899 | 589.899 | 239.3376 | 0 | 0 | 0 | 0 |  |  |  |  | 19.6633 | 98.3165 | 98.3165 | 39.8896 | 0 | 0 | 0 | 0 |  | 19.6633 | 11797.98 | 11797.98 | 4786.7512 | 0 | 0 | 0 | 0 | [11 empty] | 0 | 0.19131 | 3.0609 | 0 | 0 | 0 | 6121.874 | 6121.874 | 2483.8055 |  |  |  |  | 0.91253 | 365.0133 | 365.0133 | 148.0955
24 | 0.39012 | 7008 | 2733.9713 | 177.0175 | 14161.4024 | 14161.4024 | 5524.6672 | 177.0175 | 1770.1753 | 1770.1753 | 690.5834 | 0 | 0 | 0 | 0 | 0 |  |  | 103.7528 | 11412.8047 | 11412.8047 | 4452.3802 |  |  | 19.6633 | 5407.4075 | 5407.4075 | 2109.5458 | 0 | 0 | 0 | 0 | [7 empty] | 0 | 0 | 0 | 0 | 0 | 0 | 0 | 0 | [10 empty] | 117.9798 | 589.899 | 589.899 | 230.1323 | 0 | 0 | 0 | 0 |  |  |  |  | 19.6633 | 98.3165 | 98.3165 | 38.3554 | 0 | 0 | 0 | 0 |  | 19.6633 | 11797.98 | 11797.98 | 4602.6454 | 0 | 0 | 0 | 0 | [11 empty] | 0 | 0.19131 | 3.2522 | 0 | 0 | 0 | 6504.4914 | 6504.4914 | 2537.5418 |  |  |  |  | 0.91253 | 365.0133 | 365.0133 | 142.3995
25 | 0.37512 | 7008 | 2628.8186 | 177.0175 | 14161.4024 | 14161.4024 | 5312.18 | 177.0175 | 1770.1753 | 1770.1753 | 664.0225 | 0 | 0 | 0 | 0 | 0 |  |  | 103.7528 | 11412.8047 | 11412.8047 | 4281.1348 |  |  | 19.6633 | 5407.4075 | 5407.4075 | 2028.4094 | 0 | 0 | 0 | 0 | [7 empty] | 0 | 0 | 0 | 0 | 0 | 0 | 0 | 0 | [10 empty] | 117.9798 | 589.899 | 589.899 | 221.281 | 0 | 0 | 0 | 0 |  |  |  |  | 19.6633 | 98.3165 | 98.3165 | 36.8802 | 0 | 0 | 0 | 0 |  | 19.6633 | 11797.98 | 11797.98 | 4425.6205 | 0 | 0 | 0 | 0 | [11 empty] | 0 | 0.19131 | 3.4436 | 0 | 0 | 0 | 6887.1084 | 6887.1084 | 2583.4701 |  |  |  |  | 0.91253 | 365.0133 | 365.0133 | 136.9226
26 | 0.36069 | 7008 | 2527.7101 | 177.0175 | 14161.4024 | 14161.4024 | 5107.8654 | 177.0175 | 1770.1753 | 1770.1753 | 638.4832 | 0 | 0 | 0 | 0 | 0 |  |  | 103.7528 | 11412.8047 | 11412.8047 | 4116.4758 |  |  | 19.6633 | 5407.4075 | 5407.4075 | 1950.3937 | 0 | 0 | 0 | 0 | [7 empty] | 0 | 0 | 0 | 0 | 0 | 0 | 0 | 0 | [10 empty] | 117.9798 | 589.899 | 589.899 | 212.7702 | 0 | 0 | 0 | 0 |  |  |  |  | 19.6633 | 98.3165 | 98.3165 | 35.4617 | 0 | 0 | 0 | 0 |  | 19.6633 | 11797.98 | 11797.98 | 4255.4044 | 0 | 0 | 0 | 0 | [11 empty] | 0 | 0.19131 | 3.6349 | 0 | 0 | 0 | 7269.7254 | 7269.7254 | 2622.1117 |  |  |  |  | 0.91253 | 365.0133 | 365.0133 | 131.6564
27 | 0.34682 | 7008 | 2430.4905 | 177.0175 | 14161.4024 | 14161.4024 | 4911.409 | 177.0175 | 1770.1753 | 1770.1753 | 613.9261 | 0 | 0 | 0 | 0 | 0 |  |  | 103.7528 | 11412.8047 | 11412.8047 | 3958.1498 |  |  | 19.6633 | 5407.4075 | 5407.4075 | 1875.3785 | 0 | 0 | 0 | 0 | [7 empty] | 0 | 0 | 0 | 0 | 0 | 0 | 0 | 0 | [10 empty] | 117.9798 | 589.899 | 589.899 | 204.5867 | 0 | 0 | 0 | 0 |  |  |  |  | 19.6633 | 98.3165 | 98.3165 | 34.0978 | 0 | 0 | 0 | 0 |  | 19.6633 | 11797.98 | 11797.98 | 4091.735 | 0 | 0 | 0 | 0 | [11 empty] | 0 | 0.19131 | 3.8262 | 0 | 0 | 0 | 7652.3428 | 7652.3428 | 2653.9593 |  |  |  |  | 0.91253 | 365.0133 | 365.0133 | 126.5926
28 | 0.33348 | 7008 | 2337.0101 | 177.0175 | 14161.4024 | 14161.4024 | 4722.5087 | 177.0175 | 1770.1753 | 1770.1753 | 590.3136 | 0 | 0 | 0 | 0 | 0 |  |  | 103.7528 | 11412.8047 | 11412.8047 | 3805.9133 |  |  | 19.6633 | 5407.4075 | 5407.4075 | 1803.2486 | 0 | 0 | 0 | 0 | [7 empty] | 0 | 0 | 0 | 0 | 0 | 0 | 0 | 0 | [10 empty] | 117.9798 | 589.899 | 589.899 | 196.718 | 0 | 0 | 0 | 0 |  |  |  |  | 19.6633 | 98.3165 | 98.3165 | 32.7863 | 0 | 0 | 0 | 0 |  | 19.6633 | 11797.98 | 11797.98 | 3934.3605 | 0 | 0 | 0 | 0 | [11 empty] | 0 | 0.19131 | 4.0175 | 0 | 0 | 0 | 8034.96 | 8034.96 | 2679.4781 |  |  |  |  | 0.91253 | 365.0133 | 365.0133 | 121.7237
29 | 0.32065 | 7008 | 2247.1251 | 177.0175 | 14161.4024 | 14161.4024 | 4540.8737 | 177.0175 | 1770.1753 | 1770.1753 | 567.6092 | 0 | 0 | 0 | 0 | 0 |  |  | 103.7528 | 11412.8047 | 11412.8047 | 3659.532 |  |  | 19.6633 | 5407.4075 | 5407.4075 | 1733.8929 | 0 | 0 | 0 | 0 | [7 empty] | 0 | 0 | 0 | 0 | 0 | 0 | 0 | 0 | [10 empty] | 117.9798 | 589.899 | 589.899 | 189.1519 | 0 | 0 | 0 | 0 |  |  |  |  | 19.6633 | 98.3165 | 98.3165 | 31.5253 | 0 | 0 | 0 | 0 |  | 19.6633 | 11797.98 | 11797.98 | 3783.039 | 0 | 0 | 0 | 0 | [11 empty] | 0 | 0.19131 | 4.2088 | 0 | 0 | 0 | 8417.5768 | 8417.5768 | 2699.1079 |  |  |  |  | 0.91253 | 365.0133 | 365.0133 | 117.042
30 | 0.30832 | 7008 | 2160.6972 | 177.0175 | 14161.4024 | 14161.4024 | 4366.2247 | 177.0175 | 1770.1753 | 1770.1753 | 545.7781 | 0 | 0 | 0 | 0 | 0 |  |  | 103.7528 | 11412.8047 | 11412.8047 | 3518.7807 |  |  | 19.6633 | 5407.4075 | 5407.4075 | 1667.2047 | 0 | 0 | 0 | 0 | [7 empty] | 0 | 0 | 0 | 0 | 0 | 0 | 0 | 0 | [10 empty] | 117.9798 | 589.899 | 589.899 | 181.8769 | 0 | 0 | 0 | 0 |  |  |  |  | 19.6633 | 98.3165 | 98.3165 | 30.3128 | 0 | 0 | 0 | 0 |  | 19.6633 | 11797.98 | 11797.98 | 3637.5375 | 0 | 0 | 0 | 0 | [11 empty] | 0 | 0.19131 | 4.4001 | 0 | 0 | 0 | 8800.194 | 8800.194 | 2713.2641 |  |  |  |  | 0.91253 | 365.0133 | 365.0133 | 112.5404
31 | 0.29646 | 7008 | 2077.5935 | 177.0175 | 14161.4024 | 14161.4024 | 4198.293 | 177.0175 | 1770.1753 | 1770.1753 | 524.7866 | 0 | 0 | 0 | 0 | 0 |  |  | 103.7528 | 11412.8047 | 11412.8047 | 3383.443 |  |  | 19.6633 | 5407.4075 | 5407.4075 | 1603.0814 | 0 | 0 | 0 | 0 | [7 empty] | 0 | 0 | 0 | 0 | 0 | 0 | 0 | 0 | [10 empty] | 117.9798 | 589.899 | 589.899 | 174.8816 | 0 | 0 | 0 | 0 |  |  |  |  | 19.6633 | 98.3165 | 98.3165 | 29.1469 | 0 | 0 | 0 | 0 |  | 19.6633 | 11797.98 | 11797.98 | 3497.6322 | 0 | 0 | 0 | 0 | [11 empty] | 0 | 0.19131 | 4.5914 | 0 | 0 | 0 | 9182.8108 | 9182.8108 | 2722.3385 |  |  |  |  | 0.91253 | 365.0133 | 365.0133 | 108.2119
32 | 0.28506 | 7008 | 1997.686 | 177.0175 | 14161.4024 | 14161.4024 | 4036.8202 | 177.0175 | 1770.1753 | 1770.1753 | 504.6025 | 0 | 0 | 0 | 0 | 0 |  |  | 103.7528 | 11412.8047 | 11412.8047 | 3253.3106 |  |  | 19.6633 | 5407.4075 | 5407.4075 | 1541.4244 | 0 | 0 | 0 | 0 | [7 empty] | 0 | 0 | 0 | 0 | 0 | 0 | 0 | 0 | [10 empty] | 117.9798 | 589.899 | 589.899 | 168.1554 | 0 | 0 | 0 | 0 |  |  |  |  | 19.6633 | 98.3165 | 98.3165 | 28.0259 | 0 | 0 | 0 | 0 |  | 19.6633 | 11797.98 | 11797.98 | 3363.1079 | 0 | 0 | 0 | 0 | [11 empty] | 0 | 0.19131 | 4.7827 | 0 | 0 | 0 | 9565.428 | 9565.428 | 2726.7012 |  |  |  |  | 0.91253 | 365.0133 | 365.0133 | 104.0499
33 | 0.27409 | 7008 | 1920.852 | 177.0175 | 14161.4024 | 14161.4024 | 3881.5579 | 177.0175 | 1770.1753 | 1770.1753 | 485.1947 | 0 | 0 | 0 | 0 | 0 |  |  | 103.7528 | 11412.8047 | 11412.8047 | 3128.1833 |  |  | 19.6633 | 5407.4075 | 5407.4075 | 1482.1389 | 0 | 0 | 0 | 0 | [7 empty] | 0 | 0 | 0 | 0 | 0 | 0 | 0 | 0 | [10 empty] | 117.9798 | 589.899 | 589.899 | 161.6879 | 0 | 0 | 0 | 0 |  |  |  |  | 19.6633 | 98.3165 | 98.3165 | 26.948 | 0 | 0 | 0 | 0 |  | 19.6633 | 11797.98 | 11797.98 | 3233.7576 | 0 | 0 | 0 | 0 | [11 empty] | 0 | 0.19131 | 4.974 | 0 | 0 | 0 | 9948.046 | 9948.046 | 2726.7014 |  |  |  |  | 0.91253 | 365.0133 | 365.0133 | 100.048
34 | 0.26355 | 7008 | 1846.973 | 177.0175 | 14161.4024 | 14161.4024 | 3732.2672 | 177.0175 | 1770.1753 | 1770.1753 | 466.5334 | 0 | 0 | 0 | 0 | 0 |  |  | 103.7528 | 11412.8047 | 11412.8047 | 3007.8685 |  |  | 19.6633 | 5407.4075 | 5407.4075 | 1425.1335 | 0 | 0 | 0 | 0 | [7 empty] | 0 | 0 | 0 | 0 | 0 | 0 | 0 | 0 | [10 empty] | 117.9798 | 589.899 | 589.899 | 155.4691 | 0 | 0 | 0 | 0 |  |  |  |  | 19.6633 | 98.3165 | 98.3165 | 25.9115 | 0 | 0 | 0 | 0 |  | 19.6633 | 11797.98 | 11797.98 | 3109.3823 | 0 | 0 | 0 | 0 | [11 empty] | 0 | 0.19131 | 5.1653 | 0 | 0 | 0 | 10330.6628 | 10330.6628 | 2722.6678 |  |  |  |  | 0.91253 | 365.0133 | 365.0133 | 96.2
35 | 0.25342 | 7008 | 1775.9356 | 177.0175 | 14161.4024 | 14161.4024 | 3588.7185 | 177.0175 | 1770.1753 | 1770.1753 | 448.5898 | 0 | 0 | 0 | 0 | 0 |  |  | 103.7528 | 11412.8047 | 11412.8047 | 2892.1813 |  |  | 19.6633 | 5407.4075 | 5407.4075 | 1370.3207 | 0 | 0 | 0 | 0 | [7 empty] | 0 | 0 | 0 | 0 | 0 | 0 | 0 | 0 | [10 empty] | 117.9798 | 589.899 | 589.899 | 149.4895 | 0 | 0 | 0 | 0 |  |  |  |  | 19.6633 | 98.3165 | 98.3165 | 24.9149 | 0 | 0 | 0 | 0 |  | 19.6633 | 11797.98 | 11797.98 | 2989.7907 | 0 | 0 | 0 | 0 | [11 empty] | 0 | 0.19131 | 5.3566 | 0 | 0 | 0 | 10713.28 | 10713.28 | 2714.9109 |  |  |  |  | 0.91253 | 365.0133 | 365.0133 | 92.5
36 | 0.24367 | 7008 | 1707.6304 | 177.0175 | 14161.4024 | 14161.4024 | 3450.6908 | 177.0175 | 1770.1753 | 1770.1753 | 431.3364 | 0 | 0 | 0 | 0 | 0 |  |  | 103.7528 | 11412.8047 | 11412.8047 | 2780.9435 |  |  | 19.6633 | 5407.4075 | 5407.4075 | 1317.6161 | 0 | 0 | 0 | 0 | [7 empty] | 0 | 0 | 0 | 0 | 0 | 0 | 0 | 0 | [10 empty] | 117.9798 | 589.899 | 589.899 | 143.7399 | 0 | 0 | 0 | 0 |  |  |  |  | 19.6633 | 98.3165 | 98.3165 | 23.9567 | 0 | 0 | 0 | 0 |  | 19.6633 | 11797.98 | 11797.98 | 2874.7987 | 0 | 0 | 0 | 0 | [11 empty] | 0 | 0.19131 | 5.5479 | 0 | 0 | 0 | 11095.8968 | 11095.8968 | 2703.723 |  |  |  |  | 0.91253 | 365.0133 | 365.0133 | 88.9423
37 | 0.2343 | 7008 | 1641.9523 | 177.0175 | 14161.4024 | 14161.4024 | 3317.9719 | 177.0175 | 1770.1753 | 1770.1753 | 414.7465 | 0 | 0 | 0 | 0 | 0 |  |  | 103.7528 | 11412.8047 | 11412.8047 | 2673.9842 |  |  | 19.6633 | 5407.4075 | 5407.4075 | 1266.9385 | 0 | 0 | 0 | 0 | [7 empty] | 0 | 0 | 0 | 0 | 0 | 0 | 0 | 0 | [10 empty] | 117.9798 | 589.899 | 589.899 | 138.2115 | 0 | 0 | 0 | 0 |  |  |  |  | 19.6633 | 98.3165 | 98.3165 | 23.0352 | 0 | 0 | 0 | 0 |  | 19.6633 | 11797.98 | 11797.98 | 2764.2295 | 0 | 0 | 0 | 0 | [11 empty] | 0 | 0.19131 | 5.7393 | 0 | 0 | 0 | 11478.514 | 11478.514 | 2689.3796 |  |  |  |  | 0.91253 | 365.0133 | 365.0133 | 85.5215
38 | 0.22529 | 7008 | 1578.8003 | 177.0175 | 14161.4024 | 14161.4024 | 3190.3576 | 177.0175 | 1770.1753 | 1770.1753 | 398.7947 | 0 | 0 | 0 | 0 | 0 |  |  | 103.7528 | 11412.8047 | 11412.8047 | 2571.1386 |  |  | 19.6633 | 5407.4075 | 5407.4075 | 1218.2101 | 0 | 0 | 0 | 0 | [7 empty] | 0 | 0 | 0 | 0 | 0 | 0 | 0 | 0 | [10 empty] | 117.9798 | 589.899 | 589.899 | 132.8957 | 0 | 0 | 0 | 0 |  |  |  |  | 19.6633 | 98.3165 | 98.3165 | 22.1493 | 0 | 0 | 0 | 0 |  | 19.6633 | 11797.98 | 11797.98 | 2657.913 | 0 | 0 | 0 | 0 | [11 empty] | 0 | 0.19131 | 5.9306 | 0 | 0 | 0 | 11861.1308 | 11861.1308 | 2672.14 |  |  |  |  | 0.91253 | 365.0133 | 365.0133 | 82.2322
39 | 0.21662 | 7008 | 1518.0772 | 177.0175 | 14161.4024 | 14161.4024 | 3067.6516 | 177.0175 | 1770.1753 | 1770.1753 | 383.4564 | 0 | 0 | 0 | 0 | 0 |  |  | 103.7528 | 11412.8047 | 11412.8047 | 2472.2487 |  |  | 19.6633 | 5407.4075 | 5407.4075 | 1171.3559 | 0 | 0 | 0 | 0 | [7 empty] | 0 | 0 | 0 | 0 | 0 | 0 | 0 | 0 | [10 empty] | 117.9798 | 589.899 | 589.899 | 127.7843 | 0 | 0 | 0 | 0 |  |  |  |  | 19.6633 | 98.3165 | 98.3165 | 21.2974 | 0 | 0 | 0 | 0 |  | 19.6633 | 11797.98 | 11797.98 | 2555.6856 | 0 | 0 | 0 | 0 | [11 empty] | 0 | 0.19131 | 6.1219 | 0 | 0 | 0 | 12243.748 | 12243.748 | 2652.2481 |  |  |  |  | 0.91253 | 365.0133 | 365.0133 | 79.0694
40 | 0.20829 | 7008 | 1459.6896 | 177.0175 | 14161.4024 | 14161.4024 | 2949.665 | 177.0175 | 1770.1753 | 1770.1753 | 368.7081 | 0 | 0 | 0 | 0 | 0 |  |  | 103.7528 | 11412.8047 | 11412.8047 | 2377.1622 |  |  | 19.6633 | 5407.4075 | 5407.4075 | 1126.3037 | 0 | 0 | 0 | 0 | [7 empty] | 0 | 0 | 0 | 0 | 0 | 0 | 0 | 0 | [10 empty] | 117.9798 | 589.899 | 589.899 | 122.8695 | 0 | 0 | 0 | 0 |  |  |  |  | 19.6633 | 98.3165 | 98.3165 | 20.4782 | 0 | 0 | 0 | 0 |  | 19.6633 | 11797.98 | 11797.98 | 2457.39 | 0 | 0 | 0 | 0 | [11 empty] | 0 | 0.19131 | 6.3132 | 0 | 0 | 0 | 12626.366 | 12626.366 | 2629.9337 |  |  |  |  | 0.91253 | 365.0133 | 365.0133 | 76.0283
41 | 0.20028 | 7008 | 1403.5477 | 177.0175 | 14161.4024 | 14161.4024 | 2836.2163 | 177.0175 | 1770.1753 | 1770.1753 | 354.527 | 0 | 0 | 0 | 0 | 0 |  |  | 103.7528 | 11412.8047 | 11412.8047 | 2285.7329 |  |  | 19.6633 | 5407.4075 | 5407.4075 | 1082.9844 | 0 | 0 | 0 | 0 | [7 empty] | 0 | 0 | 0 | 0 | 0 | 0 | 0 | 0 | [10 empty] | 117.9798 | 589.899 | 589.899 | 118.1437 | 0 | 0 | 0 | 0 |  |  |  |  | 19.6633 | 98.3165 | 98.3165 | 19.6906 | 0 | 0 | 0 | 0 |  | 19.6633 | 11797.98 | 11797.98 | 2362.875 | 0 | 0 | 0 | 0 | [11 empty] | 0 | 0.19131 | 6.5045 | 0 | 0 | 0 | 13008.9826 | 13008.9826 | 2605.4121 |  |  |  |  | 0.91253 | 365.0133 | 365.0133 | 73.1041
42 | 0.19257 | 7008 | 1349.5651 | 177.0175 | 14161.4024 | 14161.4024 | 2727.1311 | 177.0175 | 1770.1753 | 1770.1753 | 340.8914 | 0 | 0 | 0 | 0 | 0 |  |  | 103.7528 | 11412.8047 | 11412.8047 | 2197.8201 |  |  | 19.6633 | 5407.4075 | 5407.4075 | 1041.3311 | 0 | 0 | 0 | 0 | [7 empty] | 0 | 0 | 0 | 0 | 0 | 0 | 0 | 0 | [10 empty] | 117.9798 | 589.899 | 589.899 | 113.5998 | 0 | 0 | 0 | 0 |  |  |  |  | 19.6633 | 98.3165 | 98.3165 | 18.9333 | 0 | 0 | 0 | 0 |  | 19.6633 | 11797.98 | 11797.98 | 2271.9952 | 0 | 0 | 0 | 0 | [11 empty] | 0 | 0.19131 | 6.6958 | 0 | 0 | 0 | 13391.6 | 13391.6 | 2578.8864 |  |  |  |  | 0.91253 | 365.0133 | 365.0133 | 70.2924
43 | 0.18517 | 7008 | 1297.6588 | 177.0175 | 14161.4024 | 14161.4024 | 2622.2414 | 177.0175 | 1770.1753 | 1770.1753 | 327.7802 | 0 | 0 | 0 | 0 | 0 |  |  | 103.7528 | 11412.8047 | 11412.8047 | 2113.2885 |  |  | 19.6633 | 5407.4075 | 5407.4075 | 1001.2799 | 0 | 0 | 0 | 0 | [7 empty] | 0 | 0 | 0 | 0 | 0 | 0 | 0 | 0 | [10 empty] | 117.9798 | 589.899 | 589.899 | 109.2305 | 0 | 0 | 0 | 0 |  |  |  |  | 19.6633 | 98.3165 | 98.3165 | 18.2051 | 0 | 0 | 0 | 0 |  | 19.6633 | 11797.98 | 11797.98 | 2184.6107 | 0 | 0 | 0 | 0 | [11 empty] | 0 | 0.19131 | 6.8871 | 0 | 0 | 0 | 13774.2166 | 13774.2166 | 2550.5469 |  |  |  |  | 0.91253 | 365.0133 | 365.0133 | 67.5888
44 | 0.17805 | 7008 | 1247.7488 | 177.0175 | 14161.4024 | 14161.4024 | 2521.386 | 177.0175 | 1770.1753 | 1770.1753 | 315.1732 | 0 | 0 | 0 | 0 | 0 |  |  | 103.7528 | 11412.8047 | 11412.8047 | 2032.0082 |  |  | 19.6633 | 5407.4075 | 5407.4075 | 962.7692 | 0 | 0 | 0 | 0 | [7 empty] | 0 | 0 | 0 | 0 | 0 | 0 | 0 | 0 | [10 empty] | 117.9798 | 589.899 | 589.899 | 105.0294 | 0 | 0 | 0 | 0 |  |  |  |  | 19.6633 | 98.3165 | 98.3165 | 17.5049 | 0 | 0 | 0 | 0 |  | 19.6633 | 11797.98 | 11797.98 | 2100.5873 | 0 | 0 | 0 | 0 | [11 empty] | 0 | 0.19131 | 7.0784 | 0 | 0 | 0 | 14156.834 | 14156.834 | 2520.5726 |  |  |  |  | 0.91253 | 365.0133 | 365.0133 | 64.9893
45 | 0.1712 | 7008 | 1199.7585 | 177.0175 | 14161.4024 | 14161.4024 | 2424.4096 | 177.0175 | 1770.1753 | 1770.1753 | 303.0512 | 0 | 0 | 0 | 0 | 0 |  |  | 103.7528 | 11412.8047 | 11412.8047 | 1953.854 |  |  | 19.6633 | 5407.4075 | 5407.4075 | 925.7396 | 0 | 0 | 0 | 0 | [7 empty] | 0 | 0 | 0 | 0 | 0 | 0 | 0 | 0 | [10 empty] | 117.9798 | 589.899 | 589.899 | 100.9898 | 0 | 0 | 0 | 0 |  |  |  |  | 19.6633 | 98.3165 | 98.3165 | 16.8316 | 0 | 0 | 0 | 0 |  | 19.6633 | 11797.98 | 11797.98 | 2019.7954 | 0 | 0 | 0 | 0 | [11 empty] | 0 | 0.19131 | 7.2697 | 0 | 0 | 0 | 14539.4506 | 14539.4506 | 2489.1309 |  |  |  |  | 0.91253 | 365.0133 | 365.0133 | 62.4897
46 | 0.16461 | 7008 | 1153.6139 | 177.0175 | 14161.4024 | 14161.4024 | 2331.1631 | 177.0175 | 1770.1753 | 1770.1753 | 291.3954 | 0 | 0 | 0 | 0 | 0 |  |  | 103.7528 | 11412.8047 | 11412.8047 | 1878.7058 |  |  | 19.6633 | 5407.4075 | 5407.4075 | 890.1342 | 0 | 0 | 0 | 0 | [7 empty] | 0 | 0 | 0 | 0 | 0 | 0 | 0 | 0 | [10 empty] | 117.9798 | 589.899 | 589.899 | 97.1055 | 0 | 0 | 0 | 0 |  |  |  |  | 19.6633 | 98.3165 | 98.3165 | 16.1843 | 0 | 0 | 0 | 0 |  | 19.6633 | 11797.98 | 11797.98 | 1942.111 | 0 | 0 | 0 | 0 | [11 empty] | 0 | 0.19131 | 7.461 | 0 | 0 | 0 | 14922.068 | 14922.068 | 2456.3792 |  |  |  |  | 0.91253 | 365.0133 | 365.0133 | 60.0862
47 | 0.15828 | 7008 | 1109.2441 | 177.0175 | 14161.4024 | 14161.4024 | 2241.503 | 177.0175 | 1770.1753 | 1770.1753 | 280.1879 | 0 | 0 | 0 | 0 | 0 |  |  | 103.7528 | 11412.8047 | 11412.8047 | 1806.4479 |  |  | 19.6633 | 5407.4075 | 5407.4075 | 855.8983 | 0 | 0 | 0 | 0 | [7 empty] | 0 | 0 | 0 | 0 | 0 | 0 | 0 | 0 | [10 empty] | 117.9798 | 589.899 | 589.899 | 93.3707 | 0 | 0 | 0 | 0 |  |  |  |  | 19.6633 | 98.3165 | 98.3165 | 15.5618 | 0 | 0 | 0 | 0 |  | 19.6633 | 11797.98 | 11797.98 | 1867.4144 | 0 | 0 | 0 | 0 | [11 empty] | 0 | 0.19131 | 7.6523 | 0 | 0 | 0 | 15304.686 | 15304.686 | 2422.4648 |  |  |  |  | 0.91253 | 365.0133 | 365.0133 | 57.7752
48 | 0.15219 | 7008 | 1066.5809 | 177.0175 | 14161.4024 | 14161.4024 | 2155.2913 | 177.0175 | 1770.1753 | 1770.1753 | 269.4114 | 0 | 0 | 0 | 0 | 0 |  |  | 103.7528 | 11412.8047 | 11412.8047 | 1736.9691 |  |  | 19.6633 | 5407.4075 | 5407.4075 | 822.9791 | 0 | 0 | 0 | 0 | [7 empty] | 0 | 0 | 0 | 0 | 0 | 0 | 0 | 0 | [10 empty] | 117.9798 | 589.899 | 589.899 | 89.7795 | 0 | 0 | 0 | 0 |  |  |  |  | 19.6633 | 98.3165 | 98.3165 | 14.9633 | 0 | 0 | 0 | 0 |  | 19.6633 | 11797.98 | 11797.98 | 1795.5908 | 0 | 0 | 0 | 0 | [11 empty] | 0 | 0.19131 | 7.8437 | 0 | 0 | 0 | 15687.3026 | 15687.3026 | 2387.5253 |  |  |  |  | 0.91253 | 365.0133 | 365.0133 | 55.5531
49 | 0.14634 | 7008 | 1025.5586 | 177.0175 | 14161.4024 | 14161.4024 | 2072.3955 | 177.0175 | 1770.1753 | 1770.1753 | 259.0494 | 0 | 0 | 0 | 0 | 0 |  |  | 103.7528 | 11412.8047 | 11412.8047 | 1670.1626 |  |  | 19.6633 | 5407.4075 | 5407.4075 | 791.3261 | 0 | 0 | 0 | 0 | [7 empty] | 0 | 0 | 0 | 0 | 0 | 0 | 0 | 0 | [10 empty] | 117.9798 | 589.899 | 589.899 | 86.3265 | 0 | 0 | 0 | 0 |  |  |  |  | 19.6633 | 98.3165 | 98.3165 | 14.3877 | 0 | 0 | 0 | 0 |  | 19.6633 | 11797.98 | 11797.98 | 1726.5296 | 0 | 0 | 0 | 0 | [11 empty] | 0 | 0.19131 | 8.035 | 0 | 0 | 0 | 16069.92 | 16069.92 | 2351.6901 |  |  |  |  | 0.91253 | 365.0133 | 365.0133 | 53.4164
50 | 0.14071 | 7008 | 986.114 | 177.0175 | 14161.4024 | 14161.4024 | 1992.688 | 177.0175 | 1770.1753 | 1770.1753 | 249.086 | 0 | 0 | 0 | 0 | 0 |  |  | 103.7528 | 11412.8047 | 11412.8047 | 1605.9256 |  |  | 19.6633 | 5407.4075 | 5407.4075 | 760.8905 | 0 | 0 | 0 | 0 | [7 empty] | 0 | 0 | 0 | 0 | 0 | 0 | 0 | 0 | [10 empty] | 117.9798 | 589.899 | 589.899 | 83.0062 | 0 | 0 | 0 | 0 |  |  |  |  | 19.6633 | 98.3165 | 98.3165 | 13.8344 | 0 | 0 | 0 | 0 |  | 19.6633 | 11797.98 | 11797.98 | 1660.1246 | 0 | 0 | 0 | 0 | [11 empty] | 0 | 0.19131 | 8.2263 | 0 | 0 | 0 | 16452.536 | 16452.536 | 2315.0794 |  |  |  |  | 0.91253 | 365.0133 | 365.0133 | 51.362
51 | 0.1353 | 7008 | 948.1865 | 177.0175 | 14161.4024 | 14161.4024 | 1916.0461 | 177.0175 | 1770.1753 | 1770.1753 | 239.5058 | 0 | 0 | 0 | 0 | 0 |  |  | 103.7528 | 11412.8047 | 11412.8047 | 1544.1592 |  |  | 19.6633 | 5407.4075 | 5407.4075 | 731.6254 | 0 | 0 | 0 | 0 | [7 empty] | 0 | 0 | 0 | 0 | 0 | 0 | 0 | 0 | [10 empty] | 117.9798 | 589.899 | 589.899 | 79.8137 | 0 | 0 | 0 | 0 |  |  |  |  | 19.6633 | 98.3165 | 98.3165 | 13.3023 | 0 | 0 | 0 | 0 |  | 19.6633 | 11797.98 | 11797.98 | 1596.2737 | 0 | 0 | 0 | 0 | [11 empty] | 0 | 0.19131 | 8.4176 | 0 | 0 | 0 | 16835.154 | 16835.154 | 2277.8063 |  |  |  |  | 0.91253 | 365.0133 | 365.0133 | 49.3865
52 | 0.1301 | 7008 | 911.7178 | 177.0175 | 14161.4024 | 14161.4024 | 1842.352 | 177.0175 | 1770.1753 | 1770.1753 | 230.294 | 0 | 0 | 0 | 0 | 0 |  |  | 103.7528 | 11412.8047 | 11412.8047 | 1484.7685 |  |  | 19.6633 | 5407.4075 | 5407.4075 | 703.486 | 0 | 0 | 0 | 0 | [7 empty] | 0 | 0 | 0 | 0 | 0 | 0 | 0 | 0 | [10 empty] | 117.9798 | 589.899 | 589.899 | 76.7439 | 0 | 0 | 0 | 0 |  |  |  |  | 19.6633 | 98.3165 | 98.3165 | 12.7907 | 0 | 0 | 0 | 0 |  | 19.6633 | 11797.98 | 11797.98 | 1534.8785 | 0 | 0 | 0 | 0 | [11 empty] | 0 | 0.19131 | 8.6089 | 0 | 0 | 0 | 17217.772 | 17217.772 | 2239.9757 |  |  |  |  | 0.91253 | 365.0133 | 365.0133 | 47.487
53 | 0.12509 | 7008 | 876.6518 | 177.0175 | 14161.4024 | 14161.4024 | 1771.4923 | 177.0175 | 1770.1753 | 1770.1753 | 221.4365 | 0 | 0 | 0 | 0 | 0 |  |  | 103.7528 | 11412.8047 | 11412.8047 | 1427.662 |  |  | 19.6633 | 5407.4075 | 5407.4075 | 676.4288 | 0 | 0 | 0 | 0 | [7 empty] | 0 | 0 | 0 | 0 | 0 | 0 | 0 | 0 | [10 empty] | 117.9798 | 589.899 | 589.899 | 73.7922 | 0 | 0 | 0 | 0 |  |  |  |  | 19.6633 | 98.3165 | 98.3165 | 12.2987 | 0 | 0 | 0 | 0 |  | 19.6633 | 11797.98 | 11797.98 | 1475.8447 | 0 | 0 | 0 | 0 | [11 empty] | 0 | 0.19131 | 8.8002 | 0 | 0 | 0 | 17600.388 | 17600.388 | 2201.6854 |  |  |  |  | 0.91253 | 365.0133 | 365.0133 | 45.6606
54 | 0.12028 | 7008 | 842.9344 | 177.0175 | 14161.4024 | 14161.4024 | 1703.358 | 177.0175 | 1770.1753 | 1770.1753 | 212.9198 | 0 | 0 | 0 | 0 | 0 |  |  | 103.7528 | 11412.8047 | 11412.8047 | 1372.7519 |  |  | 19.6633 | 5407.4075 | 5407.4075 | 650.4123 | 0 | 0 | 0 | 0 | [7 empty] | 0 | 0 | 0 | 0 | 0 | 0 | 0 | 0 | [10 empty] | 117.9798 | 589.899 | 589.899 | 70.9541 | 0 | 0 | 0 | 0 |  |  |  |  | 19.6633 | 98.3165 | 98.3165 | 11.8257 | 0 | 0 | 0 | 0 |  | 19.6633 | 11797.98 | 11797.98 | 1419.0815 | 0 | 0 | 0 | 0 | [11 empty] | 0 | 0.19131 | 8.9915 | 0 | 0 | 0 | 17983.006 | 17983.006 | 2163.0271 |  |  |  |  | 0.91253 | 365.0133 | 365.0133 | 43.9044
55 | 0.11566 | 7008 | 810.5138 | 177.0175 | 14161.4024 | 14161.4024 | 1637.8443 | 177.0175 | 1770.1753 | 1770.1753 | 204.7305 | 0 | 0 | 0 | 0 | 0 |  |  | 103.7528 | 11412.8047 | 11412.8047 | 1319.9538 |  |  | 19.6633 | 5407.4075 | 5407.4075 | 625.3965 | 0 | 0 | 0 | 0 | [7 empty] | 0 | 0 | 0 | 0 | 0 | 0 | 0 | 0 | [10 empty] | 117.9798 | 589.899 | 589.899 | 68.2251 | 0 | 0 | 0 | 0 |  |  |  |  | 19.6633 | 98.3165 | 98.3165 | 11.3708 | 0 | 0 | 0 | 0 |  | 19.6633 | 11797.98 | 11797.98 | 1364.5014 | 0 | 0 | 0 | 0 | [11 empty] | 0 | 0.19131 | 9.1828 | 0 | 0 | 0 | 18365.622 | 18365.622 | 2124.0854 |  |  |  |  | 0.91253 | 365.0133 | 365.0133 | 42.2158
56 | 0.11121 | 7008 | 779.3402 | 177.0175 | 14161.4024 | 14161.4024 | 1574.8502 | 177.0175 | 1770.1753 | 1770.1753 | 196.8563 | 0 | 0 | 0 | 0 | 0 |  |  | 103.7528 | 11412.8047 | 11412.8047 | 1269.1863 |  |  | 19.6633 | 5407.4075 | 5407.4075 | 601.3428 | 0 | 0 | 0 | 0 | [7 empty] | 0 | 0 | 0 | 0 | 0 | 0 | 0 | 0 | [10 empty] | 117.9798 | 589.899 | 589.899 | 65.601 | 0 | 0 | 0 | 0 |  |  |  |  | 19.6633 | 98.3165 | 98.3165 | 10.9335 | 0 | 0 | 0 | 0 |  | 19.6633 | 11797.98 | 11797.98 | 1312.0206 | 0 | 0 | 0 | 0 | [11 empty] | 0 | 0.19131 | 9.3741 | 0 | 0 | 0 | 18748.24 | 18748.24 | 2084.9397 |  |  |  |  | 0.91253 | 365.0133 | 365.0133 | 40.5921
57 | 0.10693 | 7008 | 749.3656 | 177.0175 | 14161.4024 | 14161.4024 | 1514.2791 | 177.0175 | 1770.1753 | 1770.1753 | 189.2849 | 0 | 0 | 0 | 0 | 0 |  |  | 103.7528 | 11412.8047 | 11412.8047 | 1220.3715 |  |  | 19.6633 | 5407.4075 | 5407.4075 | 578.2142 | 0 | 0 | 0 | 0 | [7 empty] | 0 | 0 | 0 | 0 | 0 | 0 | 0 | 0 | [10 empty] | 117.9798 | 589.899 | 589.899 | 63.0779 | 0 | 0 | 0 | 0 |  |  |  |  | 19.6633 | 98.3165 | 98.3165 | 10.513 | 0 | 0 | 0 | 0 |  | 19.6633 | 11797.98 | 11797.98 | 1261.5583 | 0 | 0 | 0 | 0 | [11 empty] | 0 | 0.19131 | 9.5654 | 0 | 0 | 0 | 19130.856 | 19130.856 | 2045.6629 |  |  |  |  | 0.91253 | 365.0133 | 365.0133 | 39.0309
58 | 0.10282 | 7008 | 720.5438 | 177.0175 | 14161.4024 | 14161.4024 | 1456.0376 | 177.0175 | 1770.1753 | 1770.1753 | 182.0047 | 0 | 0 | 0 | 0 | 0 |  |  | 103.7528 | 11412.8047 | 11412.8047 | 1173.4341 |  |  | 19.6633 | 5407.4075 | 5407.4075 | 555.9752 | 0 | 0 | 0 | 0 | [7 empty] | 0 | 0 | 0 | 0 | 0 | 0 | 0 | 0 | [10 empty] | 117.9798 | 589.899 | 589.899 | 60.6518 | 0 | 0 | 0 | 0 |  |  |  |  | 19.6633 | 98.3165 | 98.3165 | 10.1086 | 0 | 0 | 0 | 0 |  | 19.6633 | 11797.98 | 11797.98 | 1213.0368 | 0 | 0 | 0 | 0 | [11 empty] | 0 | 0.19131 | 9.7567 | 0 | 0 | 0 | 19513.474 | 19513.474 | 2006.3233 |  |  |  |  | 0.91253 | 365.0133 | 365.0133 | 37.5297
59 | 0.098863 | 7008 | 692.8306 | 177.0175 | 14161.4024 | 14161.4024 | 1400.0361 | 177.0175 | 1770.1753 | 1770.1753 | 175.0045 | 0 | 0 | 0 | 0 | 0 |  |  | 103.7528 | 11412.8047 | 11412.8047 | 1128.302 |  |  | 19.6633 | 5407.4075 | 5407.4075 | 534.5915 | 0 | 0 | 0 | 0 | [7 empty] | 0 | 0 | 0 | 0 | 0 | 0 | 0 | 0 | [10 empty] | 117.9798 | 589.899 | 589.899 | 58.3191 | 0 | 0 | 0 | 0 |  |  |  |  | 19.6633 | 98.3165 | 98.3165 | 9.7198 | 0 | 0 | 0 | 0 |  | 19.6633 | 11797.98 | 11797.98 | 1166.3815 | 0 | 0 | 0 | 0 | [11 empty] | 0 | 0.19131 | 9.948 | 0 | 0 | 0 | 19896.092 | 19896.092 | 1966.9837 |  |  |  |  | 0.91253 | 365.0133 | 365.0133 | 36.0862
60 | 0.09506 | 7008 | 666.1833 | 177.0175 | 14161.4024 | 14161.4024 | 1346.1886 | 177.0175 | 1770.1753 | 1770.1753 | 168.2736 | 0 | 0 | 0 | 0 | 0 |  |  | 103.7528 | 11412.8047 | 11412.8047 | 1084.9058 |  |  | 19.6633 | 5407.4075 | 5407.4075 | 514.0303 | 0 | 0 | 0 | 0 | [7 empty] | 0 | 0 | 0 | 0 | 0 | 0 | 0 | 0 | [10 empty] | 117.9798 | 589.899 | 589.899 | 56.076 | 0 | 0 | 0 | 0 |  |  |  |  | 19.6633 | 98.3165 | 98.3165 | 9.346 | 0 | 0 | 0 | 0 |  | 19.6633 | 11797.98 | 11797.98 | 1121.5207 | 0 | 0 | 0 | 0 | [11 empty] | 0 | 0.19131 | 10.1394 | 0 | 0 | 0 | 20278.708 | 20278.708 | 1927.7021 |  |  |  |  | 0.91253 | 365.0133 | 365.0133 | 34.6983
61 | 0.091404 | 7008 | 640.5609 | 177.0175 | 14161.4024 | 14161.4024 | 1294.4121 | 177.0175 | 1770.1753 | 1770.1753 | 161.8015 | 0 | 0 | 0 | 0 | 0 |  |  | 103.7528 | 11412.8047 | 11412.8047 | 1043.1786 |  |  | 19.6633 | 5407.4075 | 5407.4075 | 494.2599 | 0 | 0 | 0 | 0 | [7 empty] | 0 | 0 | 0 | 0 | 0 | 0 | 0 | 0 | [10 empty] | 117.9798 | 589.899 | 589.899 | 53.9193 | 0 | 0 | 0 | 0 |  |  |  |  | 19.6633 | 98.3165 | 98.3165 | 8.9865 | 0 | 0 | 0 | 0 |  | 19.6633 | 11797.98 | 11797.98 | 1078.3853 | 0 | 0 | 0 | 0 | [11 empty] | 0 | 0.19131 | 10.3307 | 0 | 0 | 0 | 20661.326 | 20661.326 | 1888.5326 |  |  |  |  | 0.91253 | 365.0133 | 365.0133 | 33.3638
62 | 0.087889 | 7008 | 615.9239 | 177.0175 | 14161.4024 | 14161.4024 | 1244.627 | 177.0175 | 1770.1753 | 1770.1753 | 155.5784 | 0 | 0 | 0 | 0 | 0 |  |  | 103.7528 | 11412.8047 | 11412.8047 | 1003.0564 |  |  | 19.6633 | 5407.4075 | 5407.4075 | 475.2499 | 0 | 0 | 0 | 0 | [7 empty] | 0 | 0 | 0 | 0 | 0 | 0 | 0 | 0 | [10 empty] | 117.9798 | 589.899 | 589.899 | 51.8454 | 0 | 0 | 0 | 0 |  |  |  |  | 19.6633 | 98.3165 | 98.3165 | 8.6409 | 0 | 0 | 0 | 0 |  | 19.6633 | 11797.98 | 11797.98 | 1036.9089 | 0 | 0 | 0 | 0 | [11 empty] | 0 | 0.19131 | 10.522 | 0 | 0 | 0 | 21043.942 | 21043.942 | 1849.5244 |  |  |  |  | 0.91253 | 365.0133 | 365.0133 | 32.0805
63 | 0.084508 | 7008 | 592.2345 | 177.0175 | 14161.4024 | 14161.4024 | 1196.7568 | 177.0175 | 1770.1753 | 1770.1753 | 149.5946 | 0 | 0 | 0 | 0 | 0 |  |  | 103.7528 | 11412.8047 | 11412.8047 | 964.4773 |  |  | 19.6633 | 5407.4075 | 5407.4075 | 456.9711 | 0 | 0 | 0 | 0 | [7 empty] | 0 | 0 | 0 | 0 | 0 | 0 | 0 | 0 | [10 empty] | 117.9798 | 589.899 | 589.899 | 49.8514 | 0 | 0 | 0 | 0 |  |  |  |  | 19.6633 | 98.3165 | 98.3165 | 8.3086 | 0 | 0 | 0 | 0 |  | 19.6633 | 11797.98 | 11797.98 | 997.0278 | 0 | 0 | 0 | 0 | [11 empty] | 0 | 0.19131 | 10.7133 | 0 | 0 | 0 | 21426.56 | 21426.56 | 1810.7232 |  |  |  |  | 0.91253 | 365.0133 | 365.0133 | 30.8467
64 | 0.081258 | 7008 | 569.4563 | 177.0175 | 14161.4024 | 14161.4024 | 1150.7276 | 177.0175 | 1770.1753 | 1770.1753 | 143.841 | 0 | 0 | 0 | 0 | 0 |  |  | 103.7528 | 11412.8047 | 11412.8047 | 927.382 |  |  | 19.6633 | 5407.4075 | 5407.4075 | 439.3953 | 0 | 0 | 0 | 0 | [7 empty] | 0 | 0 | 0 | 0 | 0 | 0 | 0 | 0 | [10 empty] | 117.9798 | 589.899 | 589.899 | 47.934 | 0 | 0 | 0 | 0 |  |  |  |  | 19.6633 | 98.3165 | 98.3165 | 7.989 | 0 | 0 | 0 | 0 |  | 19.6633 | 11797.98 | 11797.98 | 958.6806 | 0 | 0 | 0 | 0 | [11 empty] | 0 | 0.19131 | 10.9046 | 0 | 0 | 0 | 21809.176 | 21809.176 | 1772.1707 |  |  |  |  | 0.91253 | 365.0133 | 365.0133 | 29.6603
65 | 0.078133 | 7008 | 547.5541 | 177.0175 | 14161.4024 | 14161.4024 | 1106.4689 | 177.0175 | 1770.1753 | 1770.1753 | 138.3086 | 0 | 0 | 0 | 0 | 0 |  |  | 103.7528 | 11412.8047 | 11412.8047 | 891.7135 |  |  | 19.6633 | 5407.4075 | 5407.4075 | 422.4955 | 0 | 0 | 0 | 0 | [7 empty] | 0 | 0 | 0 | 0 | 0 | 0 | 0 | 0 | [10 empty] | 117.9798 | 589.899 | 589.899 | 46.0904 | 0 | 0 | 0 | 0 |  |  |  |  | 19.6633 | 98.3165 | 98.3165 | 7.6817 | 0 | 0 | 0 | 0 |  | 19.6633 | 11797.98 | 11797.98 | 921.8083 | 0 | 0 | 0 | 0 | [11 empty] | 0 | 0.19131 | 11.0959 | 0 | 0 | 0 | 22191.794 | 22191.794 | 1733.9052 |  |  |  |  | 0.91253 | 365.0133 | 365.0133 | 28.5195
66 | 0.075128 | 7008 | 526.4943 | 177.0175 | 14161.4024 | 14161.4024 | 1063.9124 | 177.0175 | 1770.1753 | 1770.1753 | 132.989 | 0 | 0 | 0 | 0 | 0 |  |  | 103.7528 | 11412.8047 | 11412.8047 | 857.4168 |  |  | 19.6633 | 5407.4075 | 5407.4075 | 406.2456 | 0 | 0 | 0 | 0 | [7 empty] | 0 | 0 | 0 | 0 | 0 | 0 | 0 | 0 | [10 empty] | 117.9798 | 589.899 | 589.899 | 44.3177 | 0 | 0 | 0 | 0 |  |  |  |  | 19.6633 | 98.3165 | 98.3165 | 7.3863 | 0 | 0 | 0 | 0 |  | 19.6633 | 11797.98 | 11797.98 | 886.3541 | 0 | 0 | 0 | 0 | [11 empty] | 0 | 0.19131 | 11.2872 | 0 | 0 | 0 | 22574.412 | 22574.412 | 1695.9618 |  |  |  |  | 0.91253 | 365.0133 | 365.0133 | 27.4226
67 | 0.072238 | 7008 | 506.2445 | 177.0175 | 14161.4024 | 14161.4024 | 1022.9927 | 177.0175 | 1770.1753 | 1770.1753 | 127.8741 | 0 | 0 | 0 | 0 | 0 |  |  | 103.7528 | 11412.8047 | 11412.8047 | 824.4392 |  |  | 19.6633 | 5407.4075 | 5407.4075 | 390.6208 | 0 | 0 | 0 | 0 | [7 empty] | 0 | 0 | 0 | 0 | 0 | 0 | 0 | 0 | [10 empty] | 117.9798 | 589.899 | 589.899 | 42.6132 | 0 | 0 | 0 | 0 |  |  |  |  | 19.6633 | 98.3165 | 98.3165 | 7.1022 | 0 | 0 | 0 | 0 |  | 19.6633 | 11797.98 | 11797.98 | 852.2636 | 0 | 0 | 0 | 0 | [11 empty] | 0 | 0.19131 | 11.4785 | 0 | 0 | 0 | 22957.028 | 22957.028 | 1658.3719 |  |  |  |  | 0.91253 | 365.0133 | 365.0133 | 26.3679
68 | 0.06946 | 7008 | 486.7736 | 177.0175 | 14161.4024 | 14161.4024 | 983.6468 | 177.0175 | 1770.1753 | 1770.1753 | 122.9559 | 0 | 0 | 0 | 0 | 0 |  |  | 103.7528 | 11412.8047 | 11412.8047 | 792.73 |  |  | 19.6633 | 5407.4075 | 5407.4075 | 375.5969 | 0 | 0 | 0 | 0 | [7 empty] | 0 | 0 | 0 | 0 | 0 | 0 | 0 | 0 | [10 empty] | 117.9798 | 589.899 | 589.899 | 40.9742 | 0 | 0 | 0 | 0 |  |  |  |  | 19.6633 | 98.3165 | 98.3165 | 6.829 | 0 | 0 | 0 | 0 |  | 19.6633 | 11797.98 | 11797.98 | 819.4842 | 0 | 0 | 0 | 0 | [11 empty] | 0 | 0.19131 | 11.6698 | 0 | 0 | 0 | 23339.646 | 23339.646 | 1621.1649 |  |  |  |  | 0.91253 | 365.0133 | 365.0133 | 25.3537
69 | 0.066788 | 7008 | 468.0515 | 177.0175 | 14161.4024 | 14161.4024 | 945.8142 | 177.0175 | 1770.1753 | 1770.1753 | 118.2268 | 0 | 0 | 0 | 0 | 0 |  |  | 103.7528 | 11412.8047 | 11412.8047 | 762.2404 |  |  | 19.6633 | 5407.4075 | 5407.4075 | 361.1509 | 0 | 0 | 0 | 0 | [7 empty] | 0 | 0 | 0 | 0 | 0 | 0 | 0 | 0 | [10 empty] | 117.9798 | 589.899 | 589.899 | 39.3983 | 0 | 0 | 0 | 0 |  |  |  |  | 19.6633 | 98.3165 | 98.3165 | 6.5664 | 0 | 0 | 0 | 0 |  | 19.6633 | 11797.98 | 11797.98 | 787.9656 | 0 | 0 | 0 | 0 | [11 empty] | 0 | 0.19131 | 11.8611 | 0 | 0 | 0 | 23722.262 | 23722.262 | 1584.3666 |  |  |  |  | 0.91253 | 365.0133 | 365.0133 | 24.3786
70 | 0.064219 | 7008 | 450.0496 | 177.0175 | 14161.4024 | 14161.4024 | 909.4368 | 177.0175 | 1770.1753 | 1770.1753 | 113.6796 | 0 | 0 | 0 | 0 | 0 |  |  | 103.7528 | 11412.8047 | 11412.8047 | 732.9235 |  |  | 19.6633 | 5407.4075 | 5407.4075 | 347.2605 | 0 | 0 | 0 | 0 | [7 empty] | 0 | 0 | 0 | 0 | 0 | 0 | 0 | 0 | [10 empty] | 117.9798 | 589.899 | 589.899 | 37.883 | 0 | 0 | 0 | 0 |  |  |  |  | 19.6633 | 98.3165 | 98.3165 | 6.3138 | 0 | 0 | 0 | 0 |  | 19.6633 | 11797.98 | 11797.98 | 757.6592 | 0 | 0 | 0 | 0 | [11 empty] | 0 | 0.19131 | 12.0524 | 0 | 0 | 0 | 24104.88 | 24104.88 | 1548.001 |  |  |  |  | 0.91253 | 365.0133 | 365.0133 | 23.4409
71 | 0.061749 | 7008 | 432.74 | 177.0175 | 14161.4024 | 14161.4024 | 874.4584 | 177.0175 | 1770.1753 | 1770.1753 | 109.3073 | 0 | 0 | 0 | 0 | 0 |  |  | 103.7528 | 11412.8047 | 11412.8047 | 704.7341 |  |  | 19.6633 | 5407.4075 | 5407.4075 | 333.9043 | 0 | 0 | 0 | 0 | [7 empty] | 0 | 0 | 0 | 0 | 0 | 0 | 0 | 0 | [10 empty] | 117.9798 | 589.899 | 589.899 | 36.4259 | 0 | 0 | 0 | 0 |  |  |  |  | 19.6633 | 98.3165 | 98.3165 | 6.071 | 0 | 0 | 0 | 0 |  | 19.6633 | 11797.98 | 11797.98 | 728.5185 | 0 | 0 | 0 | 0 | [11 empty] | 0 | 0.19131 | 12.2437 | 0 | 0 | 0 | 24487.496 | 24487.496 | 1512.0888 |  |  |  |  | 0.91253 | 365.0133 | 365.0133 | 22.5394
72 | 0.059374 | 7008 | 416.0961 | 177.0175 | 14161.4024 | 14161.4024 | 840.8254 | 177.0175 | 1770.1753 | 1770.1753 | 105.1032 | 0 | 0 | 0 | 0 | 0 |  |  | 103.7528 | 11412.8047 | 11412.8047 | 677.629 |  |  | 19.6633 | 5407.4075 | 5407.4075 | 321.0618 | 0 | 0 | 0 | 0 | [7 empty] | 0 | 0 | 0 | 0 | 0 | 0 | 0 | 0 | [10 empty] | 117.9798 | 589.899 | 589.899 | 35.0249 | 0 | 0 | 0 | 0 |  |  |  |  | 19.6633 | 98.3165 | 98.3165 | 5.8375 | 0 | 0 | 0 | 0 |  | 19.6633 | 11797.98 | 11797.98 | 700.4985 | 0 | 0 | 0 | 0 | [11 empty] | 0 | 0.19131 | 12.4351 | 0 | 0 | 0 | 24870.114 | 24870.114 | 1476.6492 |  |  |  |  | 0.91253 | 365.0133 | 365.0133 | 21.6725
73 | 0.057091 | 7008 | 400.0924 | 177.0175 | 14161.4024 | 14161.4024 | 808.486 | 177.0175 | 1770.1753 | 1770.1753 | 101.0607 | 0 | 0 | 0 | 0 | 0 |  |  | 103.7528 | 11412.8047 | 11412.8047 | 651.5663 |  |  | 19.6633 | 5407.4075 | 5407.4075 | 308.7133 | 0 | 0 | 0 | 0 | [7 empty] | 0 | 0 | 0 | 0 | 0 | 0 | 0 | 0 | [10 empty] | 117.9798 | 589.899 | 589.899 | 33.6778 | 0 | 0 | 0 | 0 |  |  |  |  | 19.6633 | 98.3165 | 98.3165 | 5.613 | 0 | 0 | 0 | 0 |  | 19.6633 | 11797.98 | 11797.98 | 673.5563 | 0 | 0 | 0 | 0 | [11 empty] | 0 | 0.19131 | 12.6264 | 0 | 0 | 0 | 25252.732 | 25252.732 | 1441.699 |  |  |  |  | 0.91253 | 365.0133 | 365.0133 | 20.8389
74 | 0.054895 | 7008 | 384.7043 | 177.0175 | 14161.4024 | 14161.4024 | 777.3904 | 177.0175 | 1770.1753 | 1770.1753 | 97.1738 | 0 | 0 | 0 | 0 | 0 |  |  | 103.7528 | 11412.8047 | 11412.8047 | 626.5061 |  |  | 19.6633 | 5407.4075 | 5407.4075 | 296.8397 | 0 | 0 | 0 | 0 | [7 empty] | 0 | 0 | 0 | 0 | 0 | 0 | 0 | 0 | [10 empty] | 117.9798 | 589.899 | 589.899 | 32.3825 | 0 | 0 | 0 | 0 |  |  |  |  | 19.6633 | 98.3165 | 98.3165 | 5.3971 | 0 | 0 | 0 | 0 |  | 19.6633 | 11797.98 | 11797.98 | 647.6503 | 0 | 0 | 0 | 0 | [11 empty] | 0 | 0.19131 | 12.8177 | 0 | 0 | 0 | 25635.348 | 25635.348 | 1407.2528 |  |  |  |  | 0.91253 | 365.0133 | 365.0133 | 20.0374
75 | 0.052784 | 7008 | 369.9079 | 177.0175 | 14161.4024 | 14161.4024 | 747.4907 | 177.0175 | 1770.1753 | 1770.1753 | 93.4363 | 0 | 0 | 0 | 0 | 0 |  |  | 103.7528 | 11412.8047 | 11412.8047 | 602.4097 |  |  | 19.6633 | 5407.4075 | 5407.4075 | 285.4228 | 0 | 0 | 0 | 0 | [7 empty] | 0 | 0 | 0 | 0 | 0 | 0 | 0 | 0 | [10 empty] | 117.9798 | 589.899 | 589.899 | 31.137 | 0 | 0 | 0 | 0 |  |  |  |  | 19.6633 | 98.3165 | 98.3165 | 5.1895 | 0 | 0 | 0 | 0 |  | 19.6633 | 11797.98 | 11797.98 | 622.7406 | 0 | 0 | 0 | 0 | [11 empty] | 0 | 0.19131 | 13.009 | 0 | 0 | 0 | 26017.966 | 26017.966 | 1373.3236 |  |  |  |  | 0.91253 | 365.0133 | 365.0133 | 19.2667
76 | 0.050754 | 7008 | 355.6807 | 177.0175 | 14161.4024 | 14161.4024 | 718.7411 | 177.0175 | 1770.1753 | 1770.1753 | 89.8426 | 0 | 0 | 0 | 0 | 0 |  |  | 103.7528 | 11412.8047 | 11412.8047 | 579.2401 |  |  | 19.6633 | 5407.4075 | 5407.4075 | 274.445 | 0 | 0 | 0 | 0 | [7 empty] | 0 | 0 | 0 | 0 | 0 | 0 | 0 | 0 | [10 empty] | 117.9798 | 589.899 | 589.899 | 29.9395 | 0 | 0 | 0 | 0 |  |  |  |  | 19.6633 | 98.3165 | 98.3165 | 4.9899 | 0 | 0 | 0 | 0 |  | 19.6633 | 11797.98 | 11797.98 | 598.7891 | 0 | 0 | 0 | 0 | [11 empty] | 0 | 0.19131 | 13.2003 | 0 | 0 | 0 | 26400.582 | 26400.582 | 1339.9226 |  |  |  |  | 0.91253 | 365.0133 | 365.0133 | 18.5257
77 | 0.048801 | 7008 | 342.0007 | 177.0175 | 14161.4024 | 14161.4024 | 691.0972 | 177.0175 | 1770.1753 | 1770.1753 | 86.3872 | 0 | 0 | 0 | 0 | 0 |  |  | 103.7528 | 11412.8047 | 11412.8047 | 556.9616 |  |  | 19.6633 | 5407.4075 | 5407.4075 | 263.8894 | 0 | 0 | 0 | 0 | [7 empty] | 0 | 0 | 0 | 0 | 0 | 0 | 0 | 0 | [10 empty] | 117.9798 | 589.899 | 589.899 | 28.7879 | 0 | 0 | 0 | 0 |  |  |  |  | 19.6633 | 98.3165 | 98.3165 | 4.798 | 0 | 0 | 0 | 0 |  | 19.6633 | 11797.98 | 11797.98 | 575.7587 | 0 | 0 | 0 | 0 | [11 empty] | 0 | 0.19131 | 13.3916 | 0 | 0 | 0 | 26783.2 | 26783.2 | 1307.0594 |  |  |  |  | 0.91253 | 365.0133 | 365.0133 | 17.8132
78 | 0.046924 | 7008 | 328.8468 | 177.0175 | 14161.4024 | 14161.4024 | 664.5165 | 177.0175 | 1770.1753 | 1770.1753 | 83.0646 | 0 | 0 | 0 | 0 | 0 |  |  | 103.7528 | 11412.8047 | 11412.8047 | 535.54 |  |  | 19.6633 | 5407.4075 | 5407.4075 | 253.7398 | 0 | 0 | 0 | 0 | [7 empty] | 0 | 0 | 0 | 0 | 0 | 0 | 0 | 0 | [10 empty] | 117.9798 | 589.899 | 589.899 | 27.6807 | 0 | 0 | 0 | 0 |  |  |  |  | 19.6633 | 98.3165 | 98.3165 | 4.6135 | 0 | 0 | 0 | 0 |  | 19.6633 | 11797.98 | 11797.98 | 553.6142 | 0 | 0 | 0 | 0 | [11 empty] | 0 | 0.19131 | 13.5829 | 0 | 0 | 0 | 27165.816 | 27165.816 | 1274.742 |  |  |  |  | 0.91253 | 365.0133 | 365.0133 | 17.1281
79 | 0.04512 | 7008 | 316.1989 | 177.0175 | 14161.4024 | 14161.4024 | 638.9582 | 177.0175 | 1770.1753 | 1770.1753 | 79.8698 | 0 | 0 | 0 | 0 | 0 |  |  | 103.7528 | 11412.8047 | 11412.8047 | 514.9423 |  |  | 19.6633 | 5407.4075 | 5407.4075 | 243.9806 | 0 | 0 | 0 | 0 | [7 empty] | 0 | 0 | 0 | 0 | 0 | 0 | 0 | 0 | [10 empty] | 117.9798 | 589.899 | 589.899 | 26.6161 | 0 | 0 | 0 | 0 |  |  |  |  | 19.6633 | 98.3165 | 98.3165 | 4.436 | 0 | 0 | 0 | 0 |  | 19.6633 | 11797.98 | 11797.98 | 532.3213 | 0 | 0 | 0 | 0 | [11 empty] | 0 | 0.19131 | 13.7742 | 0 | 0 | 0 | 27548.434 | 27548.434 | 1242.9771 |  |  |  |  | 0.91253 | 365.0133 | 365.0133 | 16.4693
80 | 0.043384 | 7008 | 304.0374 | 177.0175 | 14161.4024 | 14161.4024 | 614.3829 | 177.0175 | 1770.1753 | 1770.1753 | 76.7979 | 0 | 0 | 0 | 0 | 0 |  |  | 103.7528 | 11412.8047 | 11412.8047 | 495.1368 |  |  | 19.6633 | 5407.4075 | 5407.4075 | 234.5967 | 0 | 0 | 0 | 0 | [7 empty] | 0 | 0 | 0 | 0 | 0 | 0 | 0 | 0 | [10 empty] | 117.9798 | 589.899 | 589.899 | 25.5924 | 0 | 0 | 0 | 0 |  |  |  |  | 19.6633 | 98.3165 | 98.3165 | 4.2654 | 0 | 0 | 0 | 0 |  | 19.6633 | 11797.98 | 11797.98 | 511.8474 | 0 | 0 | 0 | 0 | [11 empty] | 0 | 0.19131 | 13.9655 | 0 | 0 | 0 | 27931.052 | 27931.052 | 1211.7699 |  |  |  |  | 0.91253 | 365.0133 | 365.0133 | 15.8359
81 | 0.041716 | 7008 | 292.3436 | 177.0175 | 14161.4024 | 14161.4024 | 590.7528 | 177.0175 | 1770.1753 | 1770.1753 | 73.8441 | 0 | 0 | 0 | 0 | 0 |  |  | 103.7528 | 11412.8047 | 11412.8047 | 476.0931 |  |  | 19.6633 | 5407.4075 | 5407.4075 | 225.5738 | 0 | 0 | 0 | 0 | [7 empty] | 0 | 0 | 0 | 0 | 0 | 0 | 0 | 0 | [10 empty] | 117.9798 | 589.899 | 589.899 | 24.608 | 0 | 0 | 0 | 0 |  |  |  |  | 19.6633 | 98.3165 | 98.3165 | 4.1013 | 0 | 0 | 0 | 0 |  | 19.6633 | 11797.98 | 11797.98 | 492.161 | 0 | 0 | 0 | 0 | [11 empty] | 0 | 0.19131 | 14.1568 | 0 | 0 | 0 | 28313.668 | 28313.668 | 1181.1244 |  |  |  |  | 0.91253 | 365.0133 | 365.0133 | 15.2268
82 | 0.040111 | 7008 | 281.0996 | 177.0175 | 14161.4024 | 14161.4024 | 568.0315 | 177.0175 | 1770.1753 | 1770.1753 | 71.0039 | 0 | 0 | 0 | 0 | 0 |  |  | 103.7528 | 11412.8047 | 11412.8047 | 457.7818 |  |  | 19.6633 | 5407.4075 | 5407.4075 | 216.8979 | 0 | 0 | 0 | 0 | [7 empty] | 0 | 0 | 0 | 0 | 0 | 0 | 0 | 0 | [10 empty] | 117.9798 | 589.899 | 589.899 | 23.6616 | 0 | 0 | 0 | 0 |  |  |  |  | 19.6633 | 98.3165 | 98.3165 | 3.9436 | 0 | 0 | 0 | 0 |  | 19.6633 | 11797.98 | 11797.98 | 473.2317 | 0 | 0 | 0 | 0 | [11 empty] | 0 | 0.19131 | 14.3481 | 0 | 0 | 0 | 28696.286 | 28696.286 | 1151.0439 |  |  |  |  | 0.91253 | 365.0133 | 365.0133 | 14.6411
83 | 0.038569 | 7008 | 270.2881 | 177.0175 | 14161.4024 | 14161.4024 | 546.1842 | 177.0175 | 1770.1753 | 1770.1753 | 68.273 | 0 | 0 | 0 | 0 | 0 |  |  | 103.7528 | 11412.8047 | 11412.8047 | 440.1748 |  |  | 19.6633 | 5407.4075 | 5407.4075 | 208.5556 | 0 | 0 | 0 | 0 | [7 empty] | 0 | 0 | 0 | 0 | 0 | 0 | 0 | 0 | [10 empty] | 117.9798 | 589.899 | 589.899 | 22.7515 | 0 | 0 | 0 | 0 |  |  |  |  | 19.6633 | 98.3165 | 98.3165 | 3.7919 | 0 | 0 | 0 | 0 |  | 19.6633 | 11797.98 | 11797.98 | 455.0305 | 0 | 0 | 0 | 0 | [11 empty] | 0 | 0.19131 | 14.5395 | 0 | 0 | 0 | 29078.902 | 29078.902 | 1121.5299 |  |  |  |  | 0.91253 | 365.0133 | 365.0133 | 14.078
84 | 0.037085 | 7008 | 259.8924 | 177.0175 | 14161.4024 | 14161.4024 | 525.1771 | 177.0175 | 1770.1753 | 1770.1753 | 65.6471 | 0 | 0 | 0 | 0 | 0 |  |  | 103.7528 | 11412.8047 | 11412.8047 | 423.245 |  |  | 19.6633 | 5407.4075 | 5407.4075 | 200.5343 | 0 | 0 | 0 | 0 | [7 empty] | 0 | 0 | 0 | 0 | 0 | 0 | 0 | 0 | [10 empty] | 117.9798 | 589.899 | 589.899 | 21.8765 | 0 | 0 | 0 | 0 |  |  |  |  | 19.6633 | 98.3165 | 98.3165 | 3.6461 | 0 | 0 | 0 | 0 |  | 19.6633 | 11797.98 | 11797.98 | 437.5293 | 0 | 0 | 0 | 0 | [11 empty] | 0 | 0.19131 | 14.7308 | 0 | 0 | 0 | 29461.52 | 29461.52 | 1092.5835 |  |  |  |  | 0.91253 | 365.0133 | 365.0133 | 13.5366
85 | 0.035659 | 7008 | 249.8965 | 177.0175 | 14161.4024 | 14161.4024 | 504.978 | 177.0175 | 1770.1753 | 1770.1753 | 63.1222 | 0 | 0 | 0 | 0 | 0 |  |  | 103.7528 | 11412.8047 | 11412.8047 | 406.9664 |  |  | 19.6633 | 5407.4075 | 5407.4075 | 192.8214 | 0 | 0 | 0 | 0 | [7 empty] | 0 | 0 | 0 | 0 | 0 | 0 | 0 | 0 | [10 empty] | 117.9798 | 589.899 | 589.899 | 21.0351 | 0 | 0 | 0 | 0 |  |  |  |  | 19.6633 | 98.3165 | 98.3165 | 3.5058 | 0 | 0 | 0 | 0 |  | 19.6633 | 11797.98 | 11797.98 | 420.7013 | 0 | 0 | 0 | 0 | [11 empty] | 0 | 0.19131 | 14.9221 | 0 | 0 | 0 | 29844.136 | 29844.136 | 1064.2047 |  |  |  |  | 0.91253 | 365.0133 | 365.0133 | 13.0159
86 | 0.034287 | 7008 | 240.2851 | 177.0175 | 14161.4024 | 14161.4024 | 485.5557 | 177.0175 | 1770.1753 | 1770.1753 | 60.6945 | 0 | 0 | 0 | 0 | 0 |  |  | 103.7528 | 11412.8047 | 11412.8047 | 391.3138 |  |  | 19.6633 | 5407.4075 | 5407.4075 | 185.4052 | 0 | 0 | 0 | 0 | [7 empty] | 0 | 0 | 0 | 0 | 0 | 0 | 0 | 0 | [10 empty] | 117.9798 | 589.899 | 589.899 | 20.226 | 0 | 0 | 0 | 0 |  |  |  |  | 19.6633 | 98.3165 | 98.3165 | 3.371 | 0 | 0 | 0 | 0 |  | 19.6633 | 11797.98 | 11797.98 | 404.5204 | 0 | 0 | 0 | 0 | [11 empty] | 0 | 0.19131 | 15.1134 | 0 | 0 | 0 | 30226.754 | 30226.754 | 1036.3927 |  |  |  |  | 0.91253 | 365.0133 | 365.0133 | 12.5153
87 | 0.032969 | 7008 | 231.0434 | 177.0175 | 14161.4024 | 14161.4024 | 466.8805 | 177.0175 | 1770.1753 | 1770.1753 | 58.3601 | 0 | 0 | 0 | 0 | 0 |  |  | 103.7528 | 11412.8047 | 11412.8047 | 376.2633 |  |  | 19.6633 | 5407.4075 | 5407.4075 | 178.2742 | 0 | 0 | 0 | 0 | [7 empty] | 0 | 0 | 0 | 0 | 0 | 0 | 0 | 0 | [10 empty] | 117.9798 | 589.899 | 589.899 | 19.4481 | 0 | 0 | 0 | 0 |  |  |  |  | 19.6633 | 98.3165 | 98.3165 | 3.2413 | 0 | 0 | 0 | 0 |  | 19.6633 | 11797.98 | 11797.98 | 388.962 | 0 | 0 | 0 | 0 | [11 empty] | 0 | 0.19131 | 15.3047 | 0 | 0 | 0 | 30609.372 | 30609.372 | 1009.1458 |  |  |  |  | 0.91253 | 365.0133 | 365.0133 | 12.0339
88 | 0.031701 | 7008 | 222.1571 | 177.0175 | 14161.4024 | 14161.4024 | 448.9236 | 177.0175 | 1770.1753 | 1770.1753 | 56.1154 | 0 | 0 | 0 | 0 | 0 |  |  | 103.7528 | 11412.8047 | 11412.8047 | 361.7916 |  |  | 19.6633 | 5407.4075 | 5407.4075 | 171.4175 | 0 | 0 | 0 | 0 | [7 empty] | 0 | 0 | 0 | 0 | 0 | 0 | 0 | 0 | [10 empty] | 117.9798 | 589.899 | 589.899 | 18.7001 | 0 | 0 | 0 | 0 |  |  |  |  | 19.6633 | 98.3165 | 98.3165 | 3.1167 | 0 | 0 | 0 | 0 |  | 19.6633 | 11797.98 | 11797.98 | 374.0019 | 0 | 0 | 0 | 0 | [11 empty] | 0 | 0.19131 | 15.496 | 0 | 0 | 0 | 30991.988 | 30991.988 | 982.4616 |  |  |  |  | 0.91253 | 365.0133 | 365.0133 | 11.5711
89 | 0.030481 | 7008 | 213.6126 | 177.0175 | 14161.4024 | 14161.4024 | 431.6573 | 177.0175 | 1770.1753 | 1770.1753 | 53.9572 | 0 | 0 | 0 | 0 | 0 |  |  | 103.7528 | 11412.8047 | 11412.8047 | 347.8766 |  |  | 19.6633 | 5407.4075 | 5407.4075 | 164.8246 | 0 | 0 | 0 | 0 | [7 empty] | 0 | 0 | 0 | 0 | 0 | 0 | 0 | 0 | [10 empty] | 117.9798 | 589.899 | 589.899 | 17.9809 | 0 | 0 | 0 | 0 |  |  |  |  | 19.6633 | 98.3165 | 98.3165 | 2.9968 | 0 | 0 | 0 | 0 |  | 19.6633 | 11797.98 | 11797.98 | 359.6172 | 0 | 0 | 0 | 0 | [11 empty] | 0 | 0.19131 | 15.6873 | 0 | 0 | 0 | 31374.606 | 31374.606 | 956.3373 |  |  |  |  | 0.91253 | 365.0133 | 365.0133 | 11.1261
90 | 0.029309 | 7008 | 205.3967 | 177.0175 | 14161.4024 | 14161.4024 | 415.0551 | 177.0175 | 1770.1753 | 1770.1753 | 51.8819 | 0 | 0 | 0 | 0 | 0 |  |  | 103.7528 | 11412.8047 | 11412.8047 | 334.4967 |  |  | 19.6633 | 5407.4075 | 5407.4075 | 158.4851 | 0 | 0 | 0 | 0 | [7 empty] | 0 | 0 | 0 | 0 | 0 | 0 | 0 | 0 | [10 empty] | 117.9798 | 589.899 | 589.899 | 17.2893 | 0 | 0 | 0 | 0 |  |  |  |  | 19.6633 | 98.3165 | 98.3165 | 2.8815 | 0 | 0 | 0 | 0 |  | 19.6633 | 11797.98 | 11797.98 | 345.7858 | 0 | 0 | 0 | 0 | [11 empty] | 0 | 0.19131 | 15.8786 | 0 | 0 | 0 | 31757.222 | 31757.222 | 930.7691 |  |  |  |  | 0.91253 | 365.0133 | 365.0133 | 10.6981
91 | 0.028182 | 7008 | 197.4969 | 177.0175 | 14161.4024 | 14161.4024 | 399.0914 | 177.0175 | 1770.1753 | 1770.1753 | 49.8864 | 0 | 0 | 0 | 0 | 0 |  |  | 103.7528 | 11412.8047 | 11412.8047 | 321.6315 |  |  | 19.6633 | 5407.4075 | 5407.4075 | 152.3896 | 0 | 0 | 0 | 0 | [7 empty] | 0 | 0 | 0 | 0 | 0 | 0 | 0 | 0 | [10 empty] | 117.9798 | 589.899 | 589.899 | 16.6243 | 0 | 0 | 0 | 0 |  |  |  |  | 19.6633 | 98.3165 | 98.3165 | 2.7707 | 0 | 0 | 0 | 0 |  | 19.6633 | 11797.98 | 11797.98 | 332.4863 | 0 | 0 | 0 | 0 | [11 empty] | 0 | 0.19131 | 16.0699 | 0 | 0 | 0 | 32139.84 | 32139.84 | 905.7531 |  |  |  |  | 0.91253 | 365.0133 | 365.0133 | 10.2867
92 | 0.027098 | 7008 | 189.9008 | 177.0175 | 14161.4024 | 14161.4024 | 383.7417 | 177.0175 | 1770.1753 | 1770.1753 | 47.9677 | 0 | 0 | 0 | 0 | 0 |  |  | 103.7528 | 11412.8047 | 11412.8047 | 309.261 |  |  | 19.6633 | 5407.4075 | 5407.4075 | 146.5284 | 0 | 0 | 0 | 0 | [7 empty] | 0 | 0 | 0 | 0 | 0 | 0 | 0 | 0 | [10 empty] | 117.9798 | 589.899 | 589.899 | 15.9849 | 0 | 0 | 0 | 0 |  |  |  |  | 19.6633 | 98.3165 | 98.3165 | 2.6642 | 0 | 0 | 0 | 0 |  | 19.6633 | 11797.98 | 11797.98 | 319.6984 | 0 | 0 | 0 | 0 | [11 empty] | 0 | 0.19131 | 16.2612 | 0 | 0 | 0 | 32522.458 | 32522.458 | 881.2845 |  |  |  |  | 0.91253 | 365.0133 | 365.0133 | 9.891
93 | 0.026056 | 7008 | 182.597 | 177.0175 | 14161.4024 | 14161.4024 | 368.9824 | 177.0175 | 1770.1753 | 1770.1753 | 46.1228 | 0 | 0 | 0 | 0 | 0 |  |  | 103.7528 | 11412.8047 | 11412.8047 | 297.3664 |  |  | 19.6633 | 5407.4075 | 5407.4075 | 140.8927 | 0 | 0 | 0 | 0 | [7 empty] | 0 | 0 | 0 | 0 | 0 | 0 | 0 | 0 | [10 empty] | 117.9798 | 589.899 | 589.899 | 15.3701 | 0 | 0 | 0 | 0 |  |  |  |  | 19.6633 | 98.3165 | 98.3165 | 2.5617 | 0 | 0 | 0 | 0 |  | 19.6633 | 11797.98 | 11797.98 | 307.4023 | 0 | 0 | 0 | 0 | [11 empty] | 0 | 0.19131 | 16.4525 | 0 | 0 | 0 | 32905.072 | 32905.072 | 857.3582 |  |  |  |  | 0.91253 | 365.0133 | 365.0133 | 9.5106
94 | 0.025053 | 7008 | 175.574 | 177.0175 | 14161.4024 | 14161.4024 | 354.7908 | 177.0175 | 1770.1753 | 1770.1753 | 44.3489 | 0 | 0 | 0 | 0 | 0 |  |  | 103.7528 | 11412.8047 | 11412.8047 | 285.9292 |  |  | 19.6633 | 5407.4075 | 5407.4075 | 135.4738 | 0 | 0 | 0 | 0 | [7 empty] | 0 | 0 | 0 | 0 | 0 | 0 | 0 | 0 | [10 empty] | 117.9798 | 589.899 | 589.899 | 14.779 | 0 | 0 | 0 | 0 |  |  |  |  | 19.6633 | 98.3165 | 98.3165 | 2.4632 | 0 | 0 | 0 | 0 |  | 19.6633 | 11797.98 | 11797.98 | 295.5791 | 0 | 0 | 0 | 0 | [11 empty] | 0 | 0.19131 | 16.6438 | 0 | 0 | 0 | 33287.69 | 33287.69 | 833.9687 |  |  |  |  | 0.91253 | 365.0133 | 365.0133 | 9.1448
95 | 0.02409 | 7008 | 168.8212 | 177.0175 | 14161.4024 | 14161.4024 | 341.145 | 177.0175 | 1770.1753 | 1770.1753 | 42.6431 | 0 | 0 | 0 | 0 | 0 |  |  | 103.7528 | 11412.8047 | 11412.8047 | 274.9319 |  |  | 19.6633 | 5407.4075 | 5407.4075 | 130.2632 | 0 | 0 | 0 | 0 | [7 empty] | 0 | 0 | 0 | 0 | 0 | 0 | 0 | 0 | [10 empty] | 117.9798 | 589.899 | 589.899 | 14.2105 | 0 | 0 | 0 | 0 |  |  |  |  | 19.6633 | 98.3165 | 98.3165 | 2.3684 | 0 | 0 | 0 | 0 |  | 19.6633 | 11797.98 | 11797.98 | 284.2107 | 0 | 0 | 0 | 0 | [11 empty] | 0 | 0.19131 | 16.8352 | 0 | 0 | 0 | 33670.308 | 33670.308 | 811.1102 |  |  |  |  | 0.91253 | 365.0133 | 365.0133 | 8.7931
96 | 0.023163 | 7008 | 162.328 | 177.0175 | 14161.4024 | 14161.4024 | 328.0241 | 177.0175 | 1770.1753 | 1770.1753 | 41.003 | 0 | 0 | 0 | 0 | 0 |  |  | 103.7528 | 11412.8047 | 11412.8047 | 264.3576 |  |  | 19.6633 | 5407.4075 | 5407.4075 | 125.2531 | 0 | 0 | 0 | 0 | [7 empty] | 0 | 0 | 0 | 0 | 0 | 0 | 0 | 0 | [10 empty] | 117.9798 | 589.899 | 589.899 | 13.664 | 0 | 0 | 0 | 0 |  |  |  |  | 19.6633 | 98.3165 | 98.3165 | 2.2773 | 0 | 0 | 0 | 0 |  | 19.6633 | 11797.98 | 11797.98 | 273.2795 | 0 | 0 | 0 | 0 | [11 empty] | 0 | 0.19131 | 17.0265 | 0 | 0 | 0 | 34052.926 | 34052.926 | 788.7763 |  |  |  |  | 0.91253 | 365.0133 | 365.0133 | 8.4549
97 | 0.022272 | 7008 | 156.0846 | 177.0175 | 14161.4024 | 14161.4024 | 315.4077 | 177.0175 | 1770.1753 | 1770.1753 | 39.426 | 0 | 0 | 0 | 0 | 0 |  |  | 103.7528 | 11412.8047 | 11412.8047 | 254.19 |  |  | 19.6633 | 5407.4075 | 5407.4075 | 120.4357 | 0 | 0 | 0 | 0 | [7 empty] | 0 | 0 | 0 | 0 | 0 | 0 | 0 | 0 | [10 empty] | 117.9798 | 589.899 | 589.899 | 13.1384 | 0 | 0 | 0 | 0 |  |  |  |  | 19.6633 | 98.3165 | 98.3165 | 2.1897 | 0 | 0 | 0 | 0 |  | 19.6633 | 11797.98 | 11797.98 | 262.7688 | 0 | 0 | 0 | 0 | [11 empty] | 0 | 0.19131 | 17.2178 | 0 | 0 | 0 | 34435.544 | 34435.544 | 766.9606 |  |  |  |  | 0.91253 | 365.0133 | 365.0133 | 8.1297
98 | 0.021416 | 7008 | 150.0814 | 177.0175 | 14161.4024 | 14161.4024 | 303.2767 | 177.0175 | 1770.1753 | 1770.1753 | 37.9096 | 0 | 0 | 0 | 0 | 0 |  |  | 103.7528 | 11412.8047 | 11412.8047 | 244.4135 |  |  | 19.6633 | 5407.4075 | 5407.4075 | 115.8035 | 0 | 0 | 0 | 0 | [7 empty] | 0 | 0 | 0 | 0 | 0 | 0 | 0 | 0 | [10 empty] | 117.9798 | 589.899 | 589.899 | 12.6331 | 0 | 0 | 0 | 0 |  |  |  |  | 19.6633 | 98.3165 | 98.3165 | 2.1055 | 0 | 0 | 0 | 0 |  | 19.6633 | 11797.98 | 11797.98 | 252.6623 | 0 | 0 | 0 | 0 | [11 empty] | 0 | 0.19131 | 17.4091 | 0 | 0 | 0 | 34818.158 | 34818.158 | 745.656 |  |  |  |  | 0.91253 | 365.0133 | 365.0133 | 7.817
99 | 0.020592 | 7008 | 144.309 | 177.0175 | 14161.4024 | 14161.4024 | 291.6122 | 177.0175 | 1770.1753 | 1770.1753 | 36.4515 | 0 | 0 | 0 | 0 | 0 |  |  | 103.7528 | 11412.8047 | 11412.8047 | 235.013 |  |  | 19.6633 | 5407.4075 | 5407.4075 | 111.3496 | 0 | 0 | 0 | 0 | [7 empty] | 0 | 0 | 0 | 0 | 0 | 0 | 0 | 0 | [10 empty] | 117.9798 | 589.899 | 589.899 | 12.1472 | 0 | 0 | 0 | 0 |  |  |  |  | 19.6633 | 98.3165 | 98.3165 | 2.0245 | 0 | 0 | 0 | 0 |  | 19.6633 | 11797.98 | 11797.98 | 242.9445 | 0 | 0 | 0 | 0 | [11 empty] | 0 | 0.19131 | 17.6004 | 0 | 0 | 0 | 35200.776 | 35200.776 | 724.8558 |  |  |  |  | 0.91253 | 365.0133 | 365.0133 | 7.5164
100 | 0.0198 | 7008 | 138.7587 | 177.0175 | 14161.4024 | 14161.4024 | 280.3963 | 177.0175 | 1770.1753 | 1770.1753 | 35.0495 | 0 | 0 | 0 | 0 | 0 |  |  | 103.7528 | 11412.8047 | 11412.8047 | 225.974 |  |  | 19.6633 | 5407.4075 | 5407.4075 | 107.0669 | 0 | 0 | 0 | 0 | [7 empty] | 0 | 0 | 0 | 0 | 0 | 0 | 0 | 0 | [10 empty] | 117.9798 | 589.899 | 589.899 | 11.68 | 0 | 0 | 0 | 0 |  |  |  |  | 19.6633 | 98.3165 | 98.3165 | 1.9467 | 0 | 0 | 0 | 0 |  | 19.6633 | 11797.98 | 11797.98 | 233.6005 | 0 | 0 | 0 | 0 | [11 empty] | 0 | 0.19131 | 17.7917 | 0 | 0 | 0 | 35583.394 | 35583.394 | 704.5526 |  |  |  |  | 0.91253 | 365.0133 | 365.0133 | 7.2273
sum |  | 707808 | 178739.033 |  | 1474337.7888 | 1474337.7888 | 405222.7004 |  | 184292.2236 | 184292.2236 | 50652.8376 | 0 | 0 | 0 | 0 |  |  |  |  | 1188182.4086 | 1188182.4086 | 326572.7063 |  |  |  | 562962.972 | 562962.972 | 154730.7374 |  | 0 | 0 | 0 | [8 empty] | 0 | 0 | 0 |  | 0 | 0 | 0 | [11 empty] | 57515.1525 | 57515.1525 | 13108.1017 |  | 0 | 0 | 0 | [5 empty] | 9241.751 | 9241.751 | 1893.8572 |  | 0 | 0 | 0 |  |  | 1097212.14 | 1097212.14 | 218297.3671 |  | 0 | 0 | 0 | [14 empty] | 0 | 0 | 0 | 1672419.5059 | 1672419.5059 | 166454.3167 | [5 empty] | 33946.2336 | 33946.2336 | 6753.8201
LGC | [6 empty] | 2.2671 |  |  |  | 0.28339 |  |  |  | 0 | [6 empty] | 1.8271 | [5 empty] | 0.86568 |  |  |  | 0 | [10 empty] | 0 |  |  |  | 0 | [13 empty] | 0.073337 |  |  |  | 0 | [7 empty] | 0.010596 |  |  |  | 0 |  |  |  |  | 1.2213 |  |  |  | 0 | [16 empty] | 0 |  |  | 0.93127 | [7 empty] | 0.037786

## Results_MF
NFCSS Results for Reactor Type: |  |  |  |  | PWR UOX1
General | [9 empty] | Front End | [14 empty] | Back End | [26 empty] | Nuclide Groups
Year | TypeCapacity(MWe) | Electricity(GWh) | F2Share(%) | Enri_1(%) | Bu_1(GWd / t) | Rep_1(%) | Enri_2(%) | Bu_2(GWd / t) | Rep_2(%) | NatU(tHM) | ConversionUF6(tHM) | ConversionUO2(tHM) | ConversionUMet(tHM) | ConversionTot(tHM) | ENR_In(tHM) | SWU(MTSWU) | Enr_DepU(tHM) | ENR_U(tHM) | FF_1(tHM) | FF_2(tHM) | TotalFF(tHM) | FuelInCore(tHM) | NatUSaveMOX(tHM) | NatUSaveRepU(tHM) | SFD1(tHM) | SFD2(tHM) | SFD(tHM) | SFS1(tHM) | SFS2(tHM) | SFS(tHM) | SFSStock1(tHM) | SFSStock2(tHM) | SFSStock(tHM) | SFRS1(tHM) | SFRS2(tHM) | SFRS(tHM) | SFRSCP1(tHM) | SFRSCP2(tHM) | SFRSCP(tHM) | SFRSCPSto1(tHM) | SFRSCPSto2(tHM) | SFRSCPStock(tHM) | SFRSRP1(tHM) | SFRSRP2(tHM) | SFRSRP(tHM) | SFRSRPSto1(tHM) | SFRSRPSto2(tHM) | SFRSRPStock(tHM) | SFR1(tHM) | SFR2(tHM) | SFR(tHM) | DepU(tHM) | DepUUsed(tHM) | DepUAccu(tHM) | DepUStock(tHM) | RepU(tHM) | RepUUsed(tHM) | RepUAccu(tHM) | RepUStock(tHM) | RepPu(tHM) | RepUUsedNatUEq(tHM) | RepPuUsed(tHM) | RepPuAccu(tHM) | RepPuStock(tHM) | RepMA(tHM) | RepMAUsed(tHM) | RepMAAccu(tHM) | RepMAStock(tHM) | RepFP(t) | RepFPStock(t) | ILWVolume(m3) | ILWVolumeStock(m3) | HLWVolume(m3) | HLWVolumeStock(m3)
2025 | 1000 | 7008 | 0 | 4 | 45 | 100 | 0 | 0 | 0 | 727.4694 | 727.4694 | 0 | 0 | 727.4694 | 727.4694 | 426.3813 | 646.6612 | 80.8081 | 80.8081 | 0 | 80.8081 | 80.8081 | 0 | 0 | 0 | 0 | 0 | 0 | 0 | 0 | 0 | 0 | 0 | 0 | 0 | 0 | 0 | 0 | 0 | 0 | 0 | 0 | 0 | 0 | 0 | 0 | 0 | 0 | 0 | 0 | 0 | 646.6612 | 0 | 646.6612 | 646.6612 | 0 | 0 | 0 | 0 | 0 | 0 | 0 | 0 | 0 | 0 | 0 | 0 | 0 | 0 | 0 | 0 | 0 | 0 | 0
2026 | 1000 | 7008 | 0 | 4 | 45 | 100 | 0 | 0 | 0 | 177.0175 | 177.0175 | 0 | 0 | 177.0175 | 177.0175 | 103.7528 | 157.3542 | 19.6633 | 19.6633 | 0 | 19.6633 | 80.8081 | 0 | 0 | 19.6633 | 0 | 19.6633 | 0 | 0 | 0 | 0 | 0 | 0 | 19.6633 | 0 | 19.6633 | 19.6633 | 0 | 19.6633 | 19.6633 | 0 | 19.6633 | 0 | 0 | 0 | 0 | 0 | 0 | 0 | 0 | 0 | 157.3542 | 0 | 157.3542 | 804.0155 | 0 | 0 | 0 | 0 | 0 | 0 | 0 | 0 | 0 | 0 | 0 | 0 | 0 | 0 | 0 | 0 | 0 | 0 | 0
2027 | 1000 | 7008 | 0 | 4 | 45 | 100 | 0 | 0 | 0 | 177.0175 | 177.0175 | 0 | 0 | 177.0175 | 177.0175 | 103.7528 | 157.3542 | 19.6633 | 19.6633 | 0 | 19.6633 | 80.8081 | 0 | 0 | 19.6633 | 0 | 19.6633 | 0 | 0 | 0 | 0 | 0 | 0 | 19.6633 | 0 | 19.6633 | 19.6633 | 0 | 19.6633 | 39.3266 | 0 | 39.3266 | 0 | 0 | 0 | 0 | 0 | 0 | 0 | 0 | 0 | 157.3542 | 0 | 157.3542 | 961.3697 | 0 | 0 | 0 | 0 | 0 | 0 | 0 | 0 | 0 | 0 | 0 | 0 | 0 | 0 | 0 | 0 | 0 | 0 | 0
2028 | 1000 | 7008 | 0 | 4 | 45 | 100 | 0 | 0 | 0 | 177.0175 | 177.0175 | 0 | 0 | 177.0175 | 177.0175 | 103.7528 | 157.3542 | 19.6633 | 19.6633 | 0 | 19.6633 | 80.8081 | 0 | 0 | 19.6633 | 0 | 19.6633 | 0 | 0 | 0 | 0 | 0 | 0 | 19.6633 | 0 | 19.6633 | 19.6633 | 0 | 19.6633 | 58.9899 | 0 | 58.9899 | 0 | 0 | 0 | 0 | 0 | 0 | 0 | 0 | 0 | 157.3542 | 0 | 157.3542 | 1118.724 | 0 | 0 | 0 | 0 | 0 | 0 | 0 | 0 | 0 | 0 | 0 | 0 | 0 | 0 | 0 | 0 | 0 | 0 | 0
2029 | 1000 | 7008 | 0 | 4 | 45 | 100 | 0 | 0 | 0 | 177.0175 | 177.0175 | 0 | 0 | 177.0175 | 177.0175 | 103.7528 | 157.3542 | 19.6633 | 19.6633 | 0 | 19.6633 | 80.8081 | 0 | 0 | 19.6633 | 0 | 19.6633 | 0 | 0 | 0 | 0 | 0 | 0 | 19.6633 | 0 | 19.6633 | 19.6633 | 0 | 19.6633 | 78.6532 | 0 | 78.6532 | 0 | 0 | 0 | 0 | 0 | 0 | 0 | 0 | 0 | 157.3542 | 0 | 157.3542 | 1276.0782 | 0 | 0 | 0 | 0 | 0 | 0 | 0 | 0 | 0 | 0 | 0 | 0 | 0 | 0 | 0 | 0 | 0 | 0 | 0
2030 | 1000 | 7008 | 0 | 4 | 45 | 100 | 0 | 0 | 0 | 177.0175 | 177.0175 | 0 | 0 | 177.0175 | 177.0175 | 103.7528 | 157.3542 | 19.6633 | 19.6633 | 0 | 19.6633 | 80.8081 | 0 | 0 | 19.6633 | 0 | 19.6633 | 0 | 0 | 0 | 0 | 0 | 0 | 19.6633 | 0 | 19.6633 | 19.6633 | 0 | 19.6633 | 98.3165 | 0 | 98.3165 | 0 | 0 | 0 | 0 | 0 | 0 | 0 | 0 | 0 | 157.3542 | 0 | 157.3542 | 1433.4325 | 0 | 0 | 0 | 0 | 0 | 0 | 0 | 0 | 0 | 0 | 0 | 0 | 0 | 0 | 0 | 0 | 0 | 0 | 0
2031 | 1000 | 7008 | 0 | 4 | 45 | 100 | 0 | 0 | 0 | 177.0175 | 177.0175 | 0 | 0 | 177.0175 | 177.0175 | 103.7528 | 157.3542 | 19.6633 | 19.6633 | 0 | 19.6633 | 80.8081 | 0 | 0 | 19.6633 | 0 | 19.6633 | 0 | 0 | 0 | 0 | 0 | 0 | 19.6633 | 0 | 19.6633 | 19.6633 | 0 | 19.6633 | 117.9798 | 0 | 117.9798 | 0 | 0 | 0 | 0 | 0 | 0 | 0 | 0 | 0 | 157.3542 | 0 | 157.3542 | 1590.7867 | 0 | 0 | 0 | 0 | 0 | 0 | 0 | 0 | 0 | 0 | 0 | 0 | 0 | 0 | 0 | 0 | 0 | 0 | 0
2032 | 1000 | 7008 | 0 | 4 | 45 | 100 | 0 | 0 | 0 | 177.0175 | 177.0175 | 0 | 0 | 177.0175 | 177.0175 | 103.7528 | 157.3542 | 19.6633 | 19.6633 | 0 | 19.6633 | 80.8081 | 0 | 0 | 19.6633 | 0 | 19.6633 | 0 | 0 | 0 | 0 | 0 | 0 | 19.6633 | 0 | 19.6633 | 19.6633 | 0 | 19.6633 | 117.9798 | 0 | 117.9798 | 19.6633 | 0 | 19.6633 | 19.6633 | 0 | 19.6633 | 0 | 0 | 0 | 157.3542 | 0 | 157.3542 | 1748.141 | 0 | 0 | 0 | 0 | 0 | 0 | 0 | 0 | 0 | 0 | 0 | 0 | 0 | 0 | 0 | 0 | 0 | 0 | 0
2033 | 1000 | 7008 | 0 | 4 | 45 | 100 | 0 | 0 | 0 | 177.0175 | 177.0175 | 0 | 0 | 177.0175 | 177.0175 | 103.7528 | 157.3542 | 19.6633 | 19.6633 | 0 | 19.6633 | 80.8081 | 0 | 0 | 19.6633 | 0 | 19.6633 | 0 | 0 | 0 | 0 | 0 | 0 | 19.6633 | 0 | 19.6633 | 19.6633 | 0 | 19.6633 | 117.9798 | 0 | 117.9798 | 19.6633 | 0 | 19.6633 | 19.6633 | 0 | 19.6633 | 19.6633 | 0 | 19.6633 | 157.3542 | 0 | 157.3542 | 1905.4952 | 18.5329 | 0 | 18.5329 | 18.5329 | 0.19131 | 0 | 0 | 0.19131 | 0.19131 | 0.026531 | 0 | 0.026531 | 0.026531 | 0.91253 | 0.91253 | 6.8822 | 6.8822 | 2.9495 | 2.9495
2034 | 1000 | 7008 | 0 | 4 | 45 | 100 | 0 | 0 | 0 | 177.0175 | 177.0175 | 0 | 0 | 177.0175 | 177.0175 | 103.7528 | 157.3542 | 19.6633 | 19.6633 | 0 | 19.6633 | 80.8081 | 0 | 0 | 19.6633 | 0 | 19.6633 | 0 | 0 | 0 | 0 | 0 | 0 | 19.6633 | 0 | 19.6633 | 19.6633 | 0 | 19.6633 | 117.9798 | 0 | 117.9798 | 19.6633 | 0 | 19.6633 | 19.6633 | 0 | 19.6633 | 19.6633 | 0 | 19.6633 | 157.3542 | 0 | 157.3542 | 2062.8494 | 18.5329 | 0 | 18.5329 | 37.0659 | 0.19131 | 0 | 0 | 0.19131 | 0.38262 | 0.026531 | 0 | 0.026531 | 0.053062 | 0.91253 | 1.8251 | 6.8822 | 13.7643 | 2.9495 | 5.899
2035 | 1000 | 7008 | 0 | 4 | 45 | 100 | 0 | 0 | 0 | 177.0175 | 177.0175 | 0 | 0 | 177.0175 | 177.0175 | 103.7528 | 157.3542 | 19.6633 | 19.6633 | 0 | 19.6633 | 80.8081 | 0 | 0 | 19.6633 | 0 | 19.6633 | 0 | 0 | 0 | 0 | 0 | 0 | 19.6633 | 0 | 19.6633 | 19.6633 | 0 | 19.6633 | 117.9798 | 0 | 117.9798 | 19.6633 | 0 | 19.6633 | 19.6633 | 0 | 19.6633 | 19.6633 | 0 | 19.6633 | 157.3542 | 0 | 157.3542 | 2220.2036 | 18.5329 | 0 | 18.5329 | 55.5988 | 0.19131 | 0 | 0 | 0.19131 | 0.57393 | 0.026531 | 0 | 0.026531 | 0.079593 | 0.91253 | 2.7376 | 6.8822 | 20.6465 | 2.9495 | 8.8485
2036 | 1000 | 7008 | 0 | 4 | 45 | 100 | 0 | 0 | 0 | 177.0175 | 177.0175 | 0 | 0 | 177.0175 | 177.0175 | 103.7528 | 157.3542 | 19.6633 | 19.6633 | 0 | 19.6633 | 80.8081 | 0 | 0 | 19.6633 | 0 | 19.6633 | 0 | 0 | 0 | 0 | 0 | 0 | 19.6633 | 0 | 19.6633 | 19.6633 | 0 | 19.6633 | 117.9798 | 0 | 117.9798 | 19.6633 | 0 | 19.6633 | 19.6633 | 0 | 19.6633 | 19.6633 | 0 | 19.6633 | 157.3542 | 0 | 157.3542 | 2377.5579 | 18.5329 | 0 | 18.5329 | 74.1317 | 0.19131 | 0 | 0 | 0.19131 | 0.76523 | 0.026531 | 0 | 0.026531 | 0.10612 | 0.91253 | 3.6501 | 6.8822 | 27.5286 | 2.9495 | 11.798
2037 | 1000 | 7008 | 0 | 4 | 45 | 100 | 0 | 0 | 0 | 177.0175 | 177.0175 | 0 | 0 | 177.0175 | 177.0175 | 103.7528 | 157.3542 | 19.6633 | 19.6633 | 0 | 19.6633 | 80.8081 | 0 | 0 | 19.6633 | 0 | 19.6633 | 0 | 0 | 0 | 0 | 0 | 0 | 19.6633 | 0 | 19.6633 | 19.6633 | 0 | 19.6633 | 117.9798 | 0 | 117.9798 | 19.6633 | 0 | 19.6633 | 19.6633 | 0 | 19.6633 | 19.6633 | 0 | 19.6633 | 157.3542 | 0 | 157.3542 | 2534.912 | 18.5329 | 0 | 18.5329 | 92.6646 | 0.19131 | 0 | 0 | 0.19131 | 0.95654 | 0.026531 | 0 | 0.026531 | 0.13266 | 0.91253 | 4.5627 | 6.8822 | 34.4108 | 2.9495 | 14.7475
2038 | 1000 | 7008 | 0 | 4 | 45 | 100 | 0 | 0 | 0 | 177.0175 | 177.0175 | 0 | 0 | 177.0175 | 177.0175 | 103.7528 | 157.3542 | 19.6633 | 19.6633 | 0 | 19.6633 | 80.8081 | 0 | 0 | 19.6633 | 0 | 19.6633 | 0 | 0 | 0 | 0 | 0 | 0 | 19.6633 | 0 | 19.6633 | 19.6633 | 0 | 19.6633 | 117.9798 | 0 | 117.9798 | 19.6633 | 0 | 19.6633 | 19.6633 | 0 | 19.6633 | 19.6633 | 0 | 19.6633 | 157.3542 | 0 | 157.3542 | 2692.2664 | 18.5329 | 0 | 18.5329 | 111.1976 | 0.19131 | 0 | 0 | 0.19131 | 1.1479 | 0.026531 | 0 | 0.026531 | 0.15919 | 0.91253 | 5.4752 | 6.8822 | 41.2929 | 2.9495 | 17.697
2039 | 1000 | 7008 | 0 | 4 | 45 | 100 | 0 | 0 | 0 | 177.0175 | 177.0175 | 0 | 0 | 177.0175 | 177.0175 | 103.7528 | 157.3542 | 19.6633 | 19.6633 | 0 | 19.6633 | 80.8081 | 0 | 0 | 19.6633 | 0 | 19.6633 | 0 | 0 | 0 | 0 | 0 | 0 | 19.6633 | 0 | 19.6633 | 19.6633 | 0 | 19.6633 | 117.9798 | 0 | 117.9798 | 19.6633 | 0 | 19.6633 | 19.6633 | 0 | 19.6633 | 19.6633 | 0 | 19.6633 | 157.3542 | 0 | 157.3542 | 2849.6206 | 18.5329 | 0 | 18.5329 | 129.7305 | 0.19131 | 0 | 0 | 0.19131 | 1.3392 | 0.026531 | 0 | 0.026531 | 0.18572 | 0.91253 | 6.3877 | 6.8822 | 48.1751 | 2.9495 | 20.6465
2040 | 1000 | 7008 | 0 | 4 | 45 | 100 | 0 | 0 | 0 | 177.0175 | 177.0175 | 0 | 0 | 177.0175 | 177.0175 | 103.7528 | 157.3542 | 19.6633 | 19.6633 | 0 | 19.6633 | 80.8081 | 0 | 0 | 19.6633 | 0 | 19.6633 | 0 | 0 | 0 | 0 | 0 | 0 | 19.6633 | 0 | 19.6633 | 19.6633 | 0 | 19.6633 | 117.9798 | 0 | 117.9798 | 19.6633 | 0 | 19.6633 | 19.6633 | 0 | 19.6633 | 19.6633 | 0 | 19.6633 | 157.3542 | 0 | 157.3542 | 3006.9749 | 18.5329 | 0 | 18.5329 | 148.2634 | 0.19131 | 0 | 0 | 0.19131 | 1.5305 | 0.026531 | 0 | 0.026531 | 0.21225 | 0.91253 | 7.3003 | 6.8822 | 55.0572 | 2.9495 | 23.596
2041 | 1000 | 7008 | 0 | 4 | 45 | 100 | 0 | 0 | 0 | 177.0175 | 177.0175 | 0 | 0 | 177.0175 | 177.0175 | 103.7528 | 157.3542 | 19.6633 | 19.6633 | 0 | 19.6633 | 80.8081 | 0 | 0 | 19.6633 | 0 | 19.6633 | 0 | 0 | 0 | 0 | 0 | 0 | 19.6633 | 0 | 19.6633 | 19.6633 | 0 | 19.6633 | 117.9798 | 0 | 117.9798 | 19.6633 | 0 | 19.6633 | 19.6633 | 0 | 19.6633 | 19.6633 | 0 | 19.6633 | 157.3542 | 0 | 157.3542 | 3164.329 | 18.5329 | 0 | 18.5329 | 166.7963 | 0.19131 | 0 | 0 | 0.19131 | 1.7218 | 0.026531 | 0 | 0.026531 | 0.23878 | 0.91253 | 8.2128 | 6.8822 | 61.9394 | 2.9495 | 26.5455
2042 | 1000 | 7008 | 0 | 4 | 45 | 100 | 0 | 0 | 0 | 177.0175 | 177.0175 | 0 | 0 | 177.0175 | 177.0175 | 103.7528 | 157.3542 | 19.6633 | 19.6633 | 0 | 19.6633 | 80.8081 | 0 | 0 | 19.6633 | 0 | 19.6633 | 0 | 0 | 0 | 0 | 0 | 0 | 19.6633 | 0 | 19.6633 | 19.6633 | 0 | 19.6633 | 117.9798 | 0 | 117.9798 | 19.6633 | 0 | 19.6633 | 19.6633 | 0 | 19.6633 | 19.6633 | 0 | 19.6633 | 157.3542 | 0 | 157.3542 | 3321.6833 | 18.5329 | 0 | 18.5329 | 185.3293 | 0.19131 | 0 | 0 | 0.19131 | 1.9131 | 0.026531 | 0 | 0.026531 | 0.26531 | 0.91253 | 9.1253 | 6.8822 | 68.8216 | 2.9495 | 29.4949
2043 | 1000 | 7008 | 0 | 4 | 45 | 100 | 0 | 0 | 0 | 177.0175 | 177.0175 | 0 | 0 | 177.0175 | 177.0175 | 103.7528 | 157.3542 | 19.6633 | 19.6633 | 0 | 19.6633 | 80.8081 | 0 | 0 | 19.6633 | 0 | 19.6633 | 0 | 0 | 0 | 0 | 0 | 0 | 19.6633 | 0 | 19.6633 | 19.6633 | 0 | 19.6633 | 117.9798 | 0 | 117.9798 | 19.6633 | 0 | 19.6633 | 19.6633 | 0 | 19.6633 | 19.6633 | 0 | 19.6633 | 157.3542 | 0 | 157.3542 | 3479.0376 | 18.5329 | 0 | 18.5329 | 203.8622 | 0.19131 | 0 | 0 | 0.19131 | 2.1044 | 0.026531 | 0 | 0.026531 | 0.29184 | 0.91253 | 10.0379 | 6.8822 | 75.7037 | 2.9495 | 32.4444
2044 | 1000 | 7008 | 0 | 4 | 45 | 100 | 0 | 0 | 0 | 177.0175 | 177.0175 | 0 | 0 | 177.0175 | 177.0175 | 103.7528 | 157.3542 | 19.6633 | 19.6633 | 0 | 19.6633 | 80.8081 | 0 | 0 | 19.6633 | 0 | 19.6633 | 0 | 0 | 0 | 0 | 0 | 0 | 19.6633 | 0 | 19.6633 | 19.6633 | 0 | 19.6633 | 117.9798 | 0 | 117.9798 | 19.6633 | 0 | 19.6633 | 19.6633 | 0 | 19.6633 | 19.6633 | 0 | 19.6633 | 157.3542 | 0 | 157.3542 | 3636.3918 | 18.5329 | 0 | 18.5329 | 222.3951 | 0.19131 | 0 | 0 | 0.19131 | 2.2957 | 0.026531 | 0 | 0.026531 | 0.31837 | 0.91253 | 10.9504 | 6.8822 | 82.5859 | 2.9495 | 35.3939
2045 | 1000 | 7008 | 0 | 4 | 45 | 100 | 0 | 0 | 0 | 177.0175 | 177.0175 | 0 | 0 | 177.0175 | 177.0175 | 103.7528 | 157.3542 | 19.6633 | 19.6633 | 0 | 19.6633 | 80.8081 | 0 | 0 | 19.6633 | 0 | 19.6633 | 0 | 0 | 0 | 0 | 0 | 0 | 19.6633 | 0 | 19.6633 | 19.6633 | 0 | 19.6633 | 117.9798 | 0 | 117.9798 | 19.6633 | 0 | 19.6633 | 19.6633 | 0 | 19.6633 | 19.6633 | 0 | 19.6633 | 157.3542 | 0 | 157.3542 | 3793.746 | 18.5329 | 0 | 18.5329 | 240.9281 | 0.19131 | 0 | 0 | 0.19131 | 2.487 | 0.026531 | 0 | 0.026531 | 0.3449 | 0.91253 | 11.8629 | 6.8822 | 89.468 | 2.9495 | 38.3434
2046 | 1000 | 7008 | 0 | 4 | 45 | 100 | 0 | 0 | 0 | 177.0175 | 177.0175 | 0 | 0 | 177.0175 | 177.0175 | 103.7528 | 157.3542 | 19.6633 | 19.6633 | 0 | 19.6633 | 80.8081 | 0 | 0 | 19.6633 | 0 | 19.6633 | 0 | 0 | 0 | 0 | 0 | 0 | 19.6633 | 0 | 19.6633 | 19.6633 | 0 | 19.6633 | 117.9798 | 0 | 117.9798 | 19.6633 | 0 | 19.6633 | 19.6633 | 0 | 19.6633 | 19.6633 | 0 | 19.6633 | 157.3542 | 0 | 157.3542 | 3951.1003 | 18.5329 | 0 | 18.5329 | 259.461 | 0.19131 | 0 | 0 | 0.19131 | 2.6783 | 0.026531 | 0 | 0.026531 | 0.37144 | 0.91253 | 12.7755 | 6.8822 | 96.3502 | 2.9495 | 41.2929
2047 | 1000 | 7008 | 0 | 4 | 45 | 100 | 0 | 0 | 0 | 177.0175 | 177.0175 | 0 | 0 | 177.0175 | 177.0175 | 103.7528 | 157.3542 | 19.6633 | 19.6633 | 0 | 19.6633 | 80.8081 | 0 | 0 | 19.6633 | 0 | 19.6633 | 0 | 0 | 0 | 0 | 0 | 0 | 19.6633 | 0 | 19.6633 | 19.6633 | 0 | 19.6633 | 117.9798 | 0 | 117.9798 | 19.6633 | 0 | 19.6633 | 19.6633 | 0 | 19.6633 | 19.6633 | 0 | 19.6633 | 157.3542 | 0 | 157.3542 | 4108.4546 | 18.5329 | 0 | 18.5329 | 277.9939 | 0.19131 | 0 | 0 | 0.19131 | 2.8696 | 0.026531 | 0 | 0.026531 | 0.39797 | 0.91253 | 13.688 | 6.8822 | 103.2323 | 2.9495 | 44.2424
2048 | 1000 | 7008 | 0 | 4 | 45 | 100 | 0 | 0 | 0 | 177.0175 | 177.0175 | 0 | 0 | 177.0175 | 177.0175 | 103.7528 | 157.3542 | 19.6633 | 19.6633 | 0 | 19.6633 | 80.8081 | 0 | 0 | 19.6633 | 0 | 19.6633 | 0 | 0 | 0 | 0 | 0 | 0 | 19.6633 | 0 | 19.6633 | 19.6633 | 0 | 19.6633 | 117.9798 | 0 | 117.9798 | 19.6633 | 0 | 19.6633 | 19.6633 | 0 | 19.6633 | 19.6633 | 0 | 19.6633 | 157.3542 | 0 | 157.3542 | 4265.8086 | 18.5329 | 0 | 18.5329 | 296.5268 | 0.19131 | 0 | 0 | 0.19131 | 3.0609 | 0.026531 | 0 | 0.026531 | 0.4245 | 0.91253 | 14.6005 | 6.8822 | 110.1145 | 2.9495 | 47.1919
2049 | 1000 | 7008 | 0 | 4 | 45 | 100 | 0 | 0 | 0 | 177.0175 | 177.0175 | 0 | 0 | 177.0175 | 177.0175 | 103.7528 | 157.3542 | 19.6633 | 19.6633 | 0 | 19.6633 | 80.8081 | 0 | 0 | 19.6633 | 0 | 19.6633 | 0 | 0 | 0 | 0 | 0 | 0 | 19.6633 | 0 | 19.6633 | 19.6633 | 0 | 19.6633 | 117.9798 | 0 | 117.9798 | 19.6633 | 0 | 19.6633 | 19.6633 | 0 | 19.6633 | 19.6633 | 0 | 19.6633 | 157.3542 | 0 | 157.3542 | 4423.163 | 18.5329 | 0 | 18.5329 | 315.0598 | 0.19131 | 0 | 0 | 0.19131 | 3.2522 | 0.026531 | 0 | 0.026531 | 0.45103 | 0.91253 | 15.5131 | 6.8822 | 116.9966 | 2.9495 | 50.1414
2050 | 1000 | 7008 | 0 | 4 | 45 | 100 | 0 | 0 | 0 | 177.0175 | 177.0175 | 0 | 0 | 177.0175 | 177.0175 | 103.7528 | 157.3542 | 19.6633 | 19.6633 | 0 | 19.6633 | 80.8081 | 0 | 0 | 19.6633 | 0 | 19.6633 | 0 | 0 | 0 | 0 | 0 | 0 | 19.6633 | 0 | 19.6633 | 19.6633 | 0 | 19.6633 | 117.9798 | 0 | 117.9798 | 19.6633 | 0 | 19.6633 | 19.6633 | 0 | 19.6633 | 19.6633 | 0 | 19.6633 | 157.3542 | 0 | 157.3542 | 4580.517 | 18.5329 | 0 | 18.5329 | 333.5927 | 0.19131 | 0 | 0 | 0.19131 | 3.4436 | 0.026531 | 0 | 0.026531 | 0.47756 | 0.91253 | 16.4256 | 6.8822 | 123.8788 | 2.9495 | 53.0909
2051 | 1000 | 7008 | 0 | 4 | 45 | 100 | 0 | 0 | 0 | 177.0175 | 177.0175 | 0 | 0 | 177.0175 | 177.0175 | 103.7528 | 157.3542 | 19.6633 | 19.6633 | 0 | 19.6633 | 80.8081 | 0 | 0 | 19.6633 | 0 | 19.6633 | 0 | 0 | 0 | 0 | 0 | 0 | 19.6633 | 0 | 19.6633 | 19.6633 | 0 | 19.6633 | 117.9798 | 0 | 117.9798 | 19.6633 | 0 | 19.6633 | 19.6633 | 0 | 19.6633 | 19.6633 | 0 | 19.6633 | 157.3542 | 0 | 157.3542 | 4737.8716 | 18.5329 | 0 | 18.5329 | 352.1256 | 0.19131 | 0 | 0 | 0.19131 | 3.6349 | 0.026531 | 0 | 0.026531 | 0.50409 | 0.91253 | 17.3381 | 6.8822 | 130.7609 | 2.9495 | 56.0404
2052 | 1000 | 7008 | 0 | 4 | 45 | 100 | 0 | 0 | 0 | 177.0175 | 177.0175 | 0 | 0 | 177.0175 | 177.0175 | 103.7528 | 157.3542 | 19.6633 | 19.6633 | 0 | 19.6633 | 80.8081 | 0 | 0 | 19.6633 | 0 | 19.6633 | 0 | 0 | 0 | 0 | 0 | 0 | 19.6633 | 0 | 19.6633 | 19.6633 | 0 | 19.6633 | 117.9798 | 0 | 117.9798 | 19.6633 | 0 | 19.6633 | 19.6633 | 0 | 19.6633 | 19.6633 | 0 | 19.6633 | 157.3542 | 0 | 157.3542 | 4895.2256 | 18.5329 | 0 | 18.5329 | 370.6585 | 0.19131 | 0 | 0 | 0.19131 | 3.8262 | 0.026531 | 0 | 0.026531 | 0.53062 | 0.91253 | 18.2507 | 6.8822 | 137.6431 | 2.9495 | 58.9899
2053 | 1000 | 7008 | 0 | 4 | 45 | 100 | 0 | 0 | 0 | 177.0175 | 177.0175 | 0 | 0 | 177.0175 | 177.0175 | 103.7528 | 157.3542 | 19.6633 | 19.6633 | 0 | 19.6633 | 80.8081 | 0 | 0 | 19.6633 | 0 | 19.6633 | 0 | 0 | 0 | 0 | 0 | 0 | 19.6633 | 0 | 19.6633 | 19.6633 | 0 | 19.6633 | 117.9798 | 0 | 117.9798 | 19.6633 | 0 | 19.6633 | 19.6633 | 0 | 19.6633 | 19.6633 | 0 | 19.6633 | 157.3542 | 0 | 157.3542 | 5052.58 | 18.5329 | 0 | 18.5329 | 389.1915 | 0.19131 | 0 | 0 | 0.19131 | 4.0175 | 0.026531 | 0 | 0.026531 | 0.55715 | 0.91253 | 19.1632 | 6.8822 | 144.5252 | 2.9495 | 61.9394
2054 | 1000 | 7008 | 0 | 4 | 45 | 100 | 0 | 0 | 0 | 177.0175 | 177.0175 | 0 | 0 | 177.0175 | 177.0175 | 103.7528 | 157.3542 | 19.6633 | 19.6633 | 0 | 19.6633 | 80.8081 | 0 | 0 | 19.6633 | 0 | 19.6633 | 0 | 0 | 0 | 0 | 0 | 0 | 19.6633 | 0 | 19.6633 | 19.6633 | 0 | 19.6633 | 117.9798 | 0 | 117.9798 | 19.6633 | 0 | 19.6633 | 19.6633 | 0 | 19.6633 | 19.6633 | 0 | 19.6633 | 157.3542 | 0 | 157.3542 | 5209.934 | 18.5329 | 0 | 18.5329 | 407.7244 | 0.19131 | 0 | 0 | 0.19131 | 4.2088 | 0.026531 | 0 | 0.026531 | 0.58369 | 0.91253 | 20.0757 | 6.8822 | 151.4074 | 2.9495 | 64.8889
2055 | 1000 | 7008 | 0 | 4 | 45 | 100 | 0 | 0 | 0 | 177.0175 | 177.0175 | 0 | 0 | 177.0175 | 177.0175 | 103.7528 | 157.3542 | 19.6633 | 19.6633 | 0 | 19.6633 | 80.8081 | 0 | 0 | 19.6633 | 0 | 19.6633 | 0 | 0 | 0 | 0 | 0 | 0 | 19.6633 | 0 | 19.6633 | 19.6633 | 0 | 19.6633 | 117.9798 | 0 | 117.9798 | 19.6633 | 0 | 19.6633 | 19.6633 | 0 | 19.6633 | 19.6633 | 0 | 19.6633 | 157.3542 | 0 | 157.3542 | 5367.2886 | 18.5329 | 0 | 18.5329 | 426.2573 | 0.19131 | 0 | 0 | 0.19131 | 4.4001 | 0.026531 | 0 | 0.026531 | 0.61022 | 0.91253 | 20.9883 | 6.8822 | 158.2896 | 2.9495 | 67.8384
2056 | 1000 | 7008 | 0 | 4 | 45 | 100 | 0 | 0 | 0 | 177.0175 | 177.0175 | 0 | 0 | 177.0175 | 177.0175 | 103.7528 | 157.3542 | 19.6633 | 19.6633 | 0 | 19.6633 | 80.8081 | 0 | 0 | 19.6633 | 0 | 19.6633 | 0 | 0 | 0 | 0 | 0 | 0 | 19.6633 | 0 | 19.6633 | 19.6633 | 0 | 19.6633 | 117.9798 | 0 | 117.9798 | 19.6633 | 0 | 19.6633 | 19.6633 | 0 | 19.6633 | 19.6633 | 0 | 19.6633 | 157.3542 | 0 | 157.3542 | 5524.6426 | 18.5329 | 0 | 18.5329 | 444.7903 | 0.19131 | 0 | 0 | 0.19131 | 4.5914 | 0.026531 | 0 | 0.026531 | 0.63675 | 0.91253 | 21.9008 | 6.8822 | 165.1717 | 2.9495 | 70.7879
2057 | 1000 | 7008 | 0 | 4 | 45 | 100 | 0 | 0 | 0 | 177.0175 | 177.0175 | 0 | 0 | 177.0175 | 177.0175 | 103.7528 | 157.3542 | 19.6633 | 19.6633 | 0 | 19.6633 | 80.8081 | 0 | 0 | 19.6633 | 0 | 19.6633 | 0 | 0 | 0 | 0 | 0 | 0 | 19.6633 | 0 | 19.6633 | 19.6633 | 0 | 19.6633 | 117.9798 | 0 | 117.9798 | 19.6633 | 0 | 19.6633 | 19.6633 | 0 | 19.6633 | 19.6633 | 0 | 19.6633 | 157.3542 | 0 | 157.3542 | 5681.997 | 18.5329 | 0 | 18.5329 | 463.3232 | 0.19131 | 0 | 0 | 0.19131 | 4.7827 | 0.026531 | 0 | 0.026531 | 0.66328 | 0.91253 | 22.8133 | 6.8822 | 172.0539 | 2.9495 | 73.7374
2058 | 1000 | 7008 | 0 | 4 | 45 | 100 | 0 | 0 | 0 | 177.0175 | 177.0175 | 0 | 0 | 177.0175 | 177.0175 | 103.7528 | 157.3542 | 19.6633 | 19.6633 | 0 | 19.6633 | 80.8081 | 0 | 0 | 19.6633 | 0 | 19.6633 | 0 | 0 | 0 | 0 | 0 | 0 | 19.6633 | 0 | 19.6633 | 19.6633 | 0 | 19.6633 | 117.9798 | 0 | 117.9798 | 19.6633 | 0 | 19.6633 | 19.6633 | 0 | 19.6633 | 19.6633 | 0 | 19.6633 | 157.3542 | 0 | 157.3542 | 5839.351 | 18.5329 | 0 | 18.5329 | 481.8561 | 0.19131 | 0 | 0 | 0.19131 | 4.974 | 0.026531 | 0 | 0.026531 | 0.68981 | 0.91253 | 23.7259 | 6.8822 | 178.936 | 2.9495 | 76.6869
2059 | 1000 | 7008 | 0 | 4 | 45 | 100 | 0 | 0 | 0 | 177.0175 | 177.0175 | 0 | 0 | 177.0175 | 177.0175 | 103.7528 | 157.3542 | 19.6633 | 19.6633 | 0 | 19.6633 | 80.8081 | 0 | 0 | 19.6633 | 0 | 19.6633 | 0 | 0 | 0 | 0 | 0 | 0 | 19.6633 | 0 | 19.6633 | 19.6633 | 0 | 19.6633 | 117.9798 | 0 | 117.9798 | 19.6633 | 0 | 19.6633 | 19.6633 | 0 | 19.6633 | 19.6633 | 0 | 19.6633 | 157.3542 | 0 | 157.3542 | 5996.7056 | 18.5329 | 0 | 18.5329 | 500.389 | 0.19131 | 0 | 0 | 0.19131 | 5.1653 | 0.026531 | 0 | 0.026531 | 0.71634 | 0.91253 | 24.6384 | 6.8822 | 185.8182 | 2.9495 | 79.6364
2060 | 1000 | 7008 | 0 | 4 | 45 | 100 | 0 | 0 | 0 | 177.0175 | 177.0175 | 0 | 0 | 177.0175 | 177.0175 | 103.7528 | 157.3542 | 19.6633 | 19.6633 | 0 | 19.6633 | 80.8081 | 0 | 0 | 19.6633 | 0 | 19.6633 | 0 | 0 | 0 | 0 | 0 | 0 | 19.6633 | 0 | 19.6633 | 19.6633 | 0 | 19.6633 | 117.9798 | 0 | 117.9798 | 19.6633 | 0 | 19.6633 | 19.6633 | 0 | 19.6633 | 19.6633 | 0 | 19.6633 | 157.3542 | 0 | 157.3542 | 6154.0596 | 18.5329 | 0 | 18.5329 | 518.9219 | 0.19131 | 0 | 0 | 0.19131 | 5.3566 | 0.026531 | 0 | 0.026531 | 0.74287 | 0.91253 | 25.5509 | 6.8822 | 192.7003 | 2.9495 | 82.5859
2061 | 1000 | 7008 | 0 | 4 | 45 | 100 | 0 | 0 | 0 | 177.0175 | 177.0175 | 0 | 0 | 177.0175 | 177.0175 | 103.7528 | 157.3542 | 19.6633 | 19.6633 | 0 | 19.6633 | 80.8081 | 0 | 0 | 19.6633 | 0 | 19.6633 | 0 | 0 | 0 | 0 | 0 | 0 | 19.6633 | 0 | 19.6633 | 19.6633 | 0 | 19.6633 | 117.9798 | 0 | 117.9798 | 19.6633 | 0 | 19.6633 | 19.6633 | 0 | 19.6633 | 19.6633 | 0 | 19.6633 | 157.3542 | 0 | 157.3542 | 6311.414 | 18.5329 | 0 | 18.5329 | 537.4549 | 0.19131 | 0 | 0 | 0.19131 | 5.5479 | 0.026531 | 0 | 0.026531 | 0.7694 | 0.91253 | 26.4635 | 6.8822 | 199.5825 | 2.9495 | 85.5354
2062 | 1000 | 7008 | 0 | 4 | 45 | 100 | 0 | 0 | 0 | 177.0175 | 177.0175 | 0 | 0 | 177.0175 | 177.0175 | 103.7528 | 157.3542 | 19.6633 | 19.6633 | 0 | 19.6633 | 80.8081 | 0 | 0 | 19.6633 | 0 | 19.6633 | 0 | 0 | 0 | 0 | 0 | 0 | 19.6633 | 0 | 19.6633 | 19.6633 | 0 | 19.6633 | 117.9798 | 0 | 117.9798 | 19.6633 | 0 | 19.6633 | 19.6633 | 0 | 19.6633 | 19.6633 | 0 | 19.6633 | 157.3542 | 0 | 157.3542 | 6468.768 | 18.5329 | 0 | 18.5329 | 555.9878 | 0.19131 | 0 | 0 | 0.19131 | 5.7393 | 0.026531 | 0 | 0.026531 | 0.79593 | 0.91253 | 27.376 | 6.8822 | 206.4647 | 2.9495 | 88.4848
2063 | 1000 | 7008 | 0 | 4 | 45 | 100 | 0 | 0 | 0 | 177.0175 | 177.0175 | 0 | 0 | 177.0175 | 177.0175 | 103.7528 | 157.3542 | 19.6633 | 19.6633 | 0 | 19.6633 | 80.8081 | 0 | 0 | 19.6633 | 0 | 19.6633 | 0 | 0 | 0 | 0 | 0 | 0 | 19.6633 | 0 | 19.6633 | 19.6633 | 0 | 19.6633 | 117.9798 | 0 | 117.9798 | 19.6633 | 0 | 19.6633 | 19.6633 | 0 | 19.6633 | 19.6633 | 0 | 19.6633 | 157.3542 | 0 | 157.3542 | 6626.1226 | 18.5329 | 0 | 18.5329 | 574.5208 | 0.19131 | 0 | 0 | 0.19131 | 5.9306 | 0.026531 | 0 | 0.026531 | 0.82247 | 0.91253 | 28.2885 | 6.8822 | 213.3468 | 2.9495 | 91.4343
2064 | 1000 | 7008 | 0 | 4 | 45 | 100 | 0 | 0 | 0 | 177.0175 | 177.0175 | 0 | 0 | 177.0175 | 177.0175 | 103.7528 | 157.3542 | 19.6633 | 19.6633 | 0 | 19.6633 | 80.8081 | 0 | 0 | 19.6633 | 0 | 19.6633 | 0 | 0 | 0 | 0 | 0 | 0 | 19.6633 | 0 | 19.6633 | 19.6633 | 0 | 19.6633 | 117.9798 | 0 | 117.9798 | 19.6633 | 0 | 19.6633 | 19.6633 | 0 | 19.6633 | 19.6633 | 0 | 19.6633 | 157.3542 | 0 | 157.3542 | 6783.4766 | 18.5329 | 0 | 18.5329 | 593.0536 | 0.19131 | 0 | 0 | 0.19131 | 6.1219 | 0.026531 | 0 | 0.026531 | 0.849 | 0.91253 | 29.2011 | 6.8822 | 220.229 | 2.9495 | 94.3838
2065 | 1000 | 7008 | 0 | 4 | 45 | 100 | 0 | 0 | 0 | 177.0175 | 177.0175 | 0 | 0 | 177.0175 | 177.0175 | 103.7528 | 157.3542 | 19.6633 | 19.6633 | 0 | 19.6633 | 80.8081 | 0 | 0 | 19.6633 | 0 | 19.6633 | 0 | 0 | 0 | 0 | 0 | 0 | 19.6633 | 0 | 19.6633 | 19.6633 | 0 | 19.6633 | 117.9798 | 0 | 117.9798 | 19.6633 | 0 | 19.6633 | 19.6633 | 0 | 19.6633 | 19.6633 | 0 | 19.6633 | 157.3542 | 0 | 157.3542 | 6940.831 | 18.5329 | 0 | 18.5329 | 611.5866 | 0.19131 | 0 | 0 | 0.19131 | 6.3132 | 0.026531 | 0 | 0.026531 | 0.87553 | 0.91253 | 30.1136 | 6.8822 | 227.1111 | 2.9495 | 97.3333
2066 | 1000 | 7008 | 0 | 4 | 45 | 100 | 0 | 0 | 0 | 177.0175 | 177.0175 | 0 | 0 | 177.0175 | 177.0175 | 103.7528 | 157.3542 | 19.6633 | 19.6633 | 0 | 19.6633 | 80.8081 | 0 | 0 | 19.6633 | 0 | 19.6633 | 0 | 0 | 0 | 0 | 0 | 0 | 19.6633 | 0 | 19.6633 | 19.6633 | 0 | 19.6633 | 117.9798 | 0 | 117.9798 | 19.6633 | 0 | 19.6633 | 19.6633 | 0 | 19.6633 | 19.6633 | 0 | 19.6633 | 157.3542 | 0 | 157.3542 | 7098.185 | 18.5329 | 0 | 18.5329 | 630.1195 | 0.19131 | 0 | 0 | 0.19131 | 6.5045 | 0.026531 | 0 | 0.026531 | 0.90206 | 0.91253 | 31.0261 | 6.8822 | 233.9933 | 2.9495 | 100.2828
2067 | 1000 | 7008 | 0 | 4 | 45 | 100 | 0 | 0 | 0 | 177.0175 | 177.0175 | 0 | 0 | 177.0175 | 177.0175 | 103.7528 | 157.3542 | 19.6633 | 19.6633 | 0 | 19.6633 | 80.8081 | 0 | 0 | 19.6633 | 0 | 19.6633 | 0 | 0 | 0 | 0 | 0 | 0 | 19.6633 | 0 | 19.6633 | 19.6633 | 0 | 19.6633 | 117.9798 | 0 | 117.9798 | 19.6633 | 0 | 19.6633 | 19.6633 | 0 | 19.6633 | 19.6633 | 0 | 19.6633 | 157.3542 | 0 | 157.3542 | 7255.5396 | 18.5329 | 0 | 18.5329 | 648.6525 | 0.19131 | 0 | 0 | 0.19131 | 6.6958 | 0.026531 | 0 | 0.026531 | 0.92859 | 0.91253 | 31.9387 | 6.8822 | 240.8754 | 2.9495 | 103.2323
2068 | 1000 | 7008 | 0 | 4 | 45 | 100 | 0 | 0 | 0 | 177.0175 | 177.0175 | 0 | 0 | 177.0175 | 177.0175 | 103.7528 | 157.3542 | 19.6633 | 19.6633 | 0 | 19.6633 | 80.8081 | 0 | 0 | 19.6633 | 0 | 19.6633 | 0 | 0 | 0 | 0 | 0 | 0 | 19.6633 | 0 | 19.6633 | 19.6633 | 0 | 19.6633 | 117.9798 | 0 | 117.9798 | 19.6633 | 0 | 19.6633 | 19.6633 | 0 | 19.6633 | 19.6633 | 0 | 19.6633 | 157.3542 | 0 | 157.3542 | 7412.8936 | 18.5329 | 0 | 18.5329 | 667.1854 | 0.19131 | 0 | 0 | 0.19131 | 6.8871 | 0.026531 | 0 | 0.026531 | 0.95512 | 0.91253 | 32.8512 | 6.8822 | 247.7576 | 2.9495 | 106.1818
2069 | 1000 | 7008 | 0 | 4 | 45 | 100 | 0 | 0 | 0 | 177.0175 | 177.0175 | 0 | 0 | 177.0175 | 177.0175 | 103.7528 | 157.3542 | 19.6633 | 19.6633 | 0 | 19.6633 | 80.8081 | 0 | 0 | 19.6633 | 0 | 19.6633 | 0 | 0 | 0 | 0 | 0 | 0 | 19.6633 | 0 | 19.6633 | 19.6633 | 0 | 19.6633 | 117.9798 | 0 | 117.9798 | 19.6633 | 0 | 19.6633 | 19.6633 | 0 | 19.6633 | 19.6633 | 0 | 19.6633 | 157.3542 | 0 | 157.3542 | 7570.248 | 18.5329 | 0 | 18.5329 | 685.7183 | 0.19131 | 0 | 0 | 0.19131 | 7.0784 | 0.026531 | 0 | 0.026531 | 0.98165 | 0.91253 | 33.7637 | 6.8822 | 254.6397 | 2.9495 | 109.1313
2070 | 1000 | 7008 | 0 | 4 | 45 | 100 | 0 | 0 | 0 | 177.0175 | 177.0175 | 0 | 0 | 177.0175 | 177.0175 | 103.7528 | 157.3542 | 19.6633 | 19.6633 | 0 | 19.6633 | 80.8081 | 0 | 0 | 19.6633 | 0 | 19.6633 | 0 | 0 | 0 | 0 | 0 | 0 | 19.6633 | 0 | 19.6633 | 19.6633 | 0 | 19.6633 | 117.9798 | 0 | 117.9798 | 19.6633 | 0 | 19.6633 | 19.6633 | 0 | 19.6633 | 19.6633 | 0 | 19.6633 | 157.3542 | 0 | 157.3542 | 7727.602 | 18.5329 | 0 | 18.5329 | 704.2512 | 0.19131 | 0 | 0 | 0.19131 | 7.2697 | 0.026531 | 0 | 0.026531 | 1.0082 | 0.91253 | 34.6763 | 6.8822 | 261.5219 | 2.9495 | 112.0808
2071 | 1000 | 7008 | 0 | 4 | 45 | 100 | 0 | 0 | 0 | 177.0175 | 177.0175 | 0 | 0 | 177.0175 | 177.0175 | 103.7528 | 157.3542 | 19.6633 | 19.6633 | 0 | 19.6633 | 80.8081 | 0 | 0 | 19.6633 | 0 | 19.6633 | 0 | 0 | 0 | 0 | 0 | 0 | 19.6633 | 0 | 19.6633 | 19.6633 | 0 | 19.6633 | 117.9798 | 0 | 117.9798 | 19.6633 | 0 | 19.6633 | 19.6633 | 0 | 19.6633 | 19.6633 | 0 | 19.6633 | 157.3542 | 0 | 157.3542 | 7884.956 | 18.5329 | 0 | 18.5329 | 722.7841 | 0.19131 | 0 | 0 | 0.19131 | 7.461 | 0.026531 | 0 | 0.026531 | 1.0347 | 0.91253 | 35.5888 | 6.8822 | 268.404 | 2.9495 | 115.0303
2072 | 1000 | 7008 | 0 | 4 | 45 | 100 | 0 | 0 | 0 | 177.0175 | 177.0175 | 0 | 0 | 177.0175 | 177.0175 | 103.7528 | 157.3542 | 19.6633 | 19.6633 | 0 | 19.6633 | 80.8081 | 0 | 0 | 19.6633 | 0 | 19.6633 | 0 | 0 | 0 | 0 | 0 | 0 | 19.6633 | 0 | 19.6633 | 19.6633 | 0 | 19.6633 | 117.9798 | 0 | 117.9798 | 19.6633 | 0 | 19.6633 | 19.6633 | 0 | 19.6633 | 19.6633 | 0 | 19.6633 | 157.3542 | 0 | 157.3542 | 8042.3105 | 18.5329 | 0 | 18.5329 | 741.3171 | 0.19131 | 0 | 0 | 0.19131 | 7.6523 | 0.026531 | 0 | 0.026531 | 1.0612 | 0.91253 | 36.5013 | 6.8822 | 275.2862 | 2.9495 | 117.9798
2073 | 1000 | 7008 | 0 | 4 | 45 | 100 | 0 | 0 | 0 | 177.0175 | 177.0175 | 0 | 0 | 177.0175 | 177.0175 | 103.7528 | 157.3542 | 19.6633 | 19.6633 | 0 | 19.6633 | 80.8081 | 0 | 0 | 19.6633 | 0 | 19.6633 | 0 | 0 | 0 | 0 | 0 | 0 | 19.6633 | 0 | 19.6633 | 19.6633 | 0 | 19.6633 | 117.9798 | 0 | 117.9798 | 19.6633 | 0 | 19.6633 | 19.6633 | 0 | 19.6633 | 19.6633 | 0 | 19.6633 | 157.3542 | 0 | 157.3542 | 8199.665 | 18.5329 | 0 | 18.5329 | 759.85 | 0.19131 | 0 | 0 | 0.19131 | 7.8437 | 0.026531 | 0 | 0.026531 | 1.0878 | 0.91253 | 37.4139 | 6.8822 | 282.1683 | 2.9495 | 120.9293
2074 | 1000 | 7008 | 0 | 4 | 45 | 100 | 0 | 0 | 0 | 177.0175 | 177.0175 | 0 | 0 | 177.0175 | 177.0175 | 103.7528 | 157.3542 | 19.6633 | 19.6633 | 0 | 19.6633 | 80.8081 | 0 | 0 | 19.6633 | 0 | 19.6633 | 0 | 0 | 0 | 0 | 0 | 0 | 19.6633 | 0 | 19.6633 | 19.6633 | 0 | 19.6633 | 117.9798 | 0 | 117.9798 | 19.6633 | 0 | 19.6633 | 19.6633 | 0 | 19.6633 | 19.6633 | 0 | 19.6633 | 157.3542 | 0 | 157.3542 | 8357.019 | 18.5329 | 0 | 18.5329 | 778.3829 | 0.19131 | 0 | 0 | 0.19131 | 8.035 | 0.026531 | 0 | 0.026531 | 1.1143 | 0.91253 | 38.3264 | 6.8822 | 289.0505 | 2.9495 | 123.8788
2075 | 1000 | 7008 | 0 | 4 | 45 | 100 | 0 | 0 | 0 | 177.0175 | 177.0175 | 0 | 0 | 177.0175 | 177.0175 | 103.7528 | 157.3542 | 19.6633 | 19.6633 | 0 | 19.6633 | 80.8081 | 0 | 0 | 19.6633 | 0 | 19.6633 | 0 | 0 | 0 | 0 | 0 | 0 | 19.6633 | 0 | 19.6633 | 19.6633 | 0 | 19.6633 | 117.9798 | 0 | 117.9798 | 19.6633 | 0 | 19.6633 | 19.6633 | 0 | 19.6633 | 19.6633 | 0 | 19.6633 | 157.3542 | 0 | 157.3542 | 8514.373 | 18.5329 | 0 | 18.5329 | 796.9158 | 0.19131 | 0 | 0 | 0.19131 | 8.2263 | 0.026531 | 0 | 0.026531 | 1.1408 | 0.91253 | 39.2389 | 6.8822 | 295.9327 | 2.9495 | 126.8283
2076 | 1000 | 7008 | 0 | 4 | 45 | 100 | 0 | 0 | 0 | 177.0175 | 177.0175 | 0 | 0 | 177.0175 | 177.0175 | 103.7528 | 157.3542 | 19.6633 | 19.6633 | 0 | 19.6633 | 80.8081 | 0 | 0 | 19.6633 | 0 | 19.6633 | 0 | 0 | 0 | 0 | 0 | 0 | 19.6633 | 0 | 19.6633 | 19.6633 | 0 | 19.6633 | 117.9798 | 0 | 117.9798 | 19.6633 | 0 | 19.6633 | 19.6633 | 0 | 19.6633 | 19.6633 | 0 | 19.6633 | 157.3542 | 0 | 157.3542 | 8671.728 | 18.5329 | 0 | 18.5329 | 815.4488 | 0.19131 | 0 | 0 | 0.19131 | 8.4176 | 0.026531 | 0 | 0.026531 | 1.1674 | 0.91253 | 40.1515 | 6.8822 | 302.8148 | 2.9495 | 129.7778
2077 | 1000 | 7008 | 0 | 4 | 45 | 100 | 0 | 0 | 0 | 177.0175 | 177.0175 | 0 | 0 | 177.0175 | 177.0175 | 103.7528 | 157.3542 | 19.6633 | 19.6633 | 0 | 19.6633 | 80.8081 | 0 | 0 | 19.6633 | 0 | 19.6633 | 0 | 0 | 0 | 0 | 0 | 0 | 19.6633 | 0 | 19.6633 | 19.6633 | 0 | 19.6633 | 117.9798 | 0 | 117.9798 | 19.6633 | 0 | 19.6633 | 19.6633 | 0 | 19.6633 | 19.6633 | 0 | 19.6633 | 157.3542 | 0 | 157.3542 | 8829.082 | 18.5329 | 0 | 18.5329 | 833.9817 | 0.19131 | 0 | 0 | 0.19131 | 8.6089 | 0.026531 | 0 | 0.026531 | 1.1939 | 0.91253 | 41.064 | 6.8822 | 309.697 | 2.9495 | 132.7273
2078 | 1000 | 7008 | 0 | 4 | 45 | 100 | 0 | 0 | 0 | 177.0175 | 177.0175 | 0 | 0 | 177.0175 | 177.0175 | 103.7528 | 157.3542 | 19.6633 | 19.6633 | 0 | 19.6633 | 80.8081 | 0 | 0 | 19.6633 | 0 | 19.6633 | 0 | 0 | 0 | 0 | 0 | 0 | 19.6633 | 0 | 19.6633 | 19.6633 | 0 | 19.6633 | 117.9798 | 0 | 117.9798 | 19.6633 | 0 | 19.6633 | 19.6633 | 0 | 19.6633 | 19.6633 | 0 | 19.6633 | 157.3542 | 0 | 157.3542 | 8986.436 | 18.5329 | 0 | 18.5329 | 852.5146 | 0.19131 | 0 | 0 | 0.19131 | 8.8002 | 0.026531 | 0 | 0.026531 | 1.2204 | 0.91253 | 41.9765 | 6.8822 | 316.5791 | 2.9495 | 135.6768
2079 | 1000 | 7008 | 0 | 4 | 45 | 100 | 0 | 0 | 0 | 177.0175 | 177.0175 | 0 | 0 | 177.0175 | 177.0175 | 103.7528 | 157.3542 | 19.6633 | 19.6633 | 0 | 19.6633 | 80.8081 | 0 | 0 | 19.6633 | 0 | 19.6633 | 0 | 0 | 0 | 0 | 0 | 0 | 19.6633 | 0 | 19.6633 | 19.6633 | 0 | 19.6633 | 117.9798 | 0 | 117.9798 | 19.6633 | 0 | 19.6633 | 19.6633 | 0 | 19.6633 | 19.6633 | 0 | 19.6633 | 157.3542 | 0 | 157.3542 | 9143.79 | 18.5329 | 0 | 18.5329 | 871.0476 | 0.19131 | 0 | 0 | 0.19131 | 8.9915 | 0.026531 | 0 | 0.026531 | 1.247 | 0.91253 | 42.8891 | 6.8822 | 323.4613 | 2.9495 | 138.6263
2080 | 1000 | 7008 | 0 | 4 | 45 | 100 | 0 | 0 | 0 | 177.0175 | 177.0175 | 0 | 0 | 177.0175 | 177.0175 | 103.7528 | 157.3542 | 19.6633 | 19.6633 | 0 | 19.6633 | 80.8081 | 0 | 0 | 19.6633 | 0 | 19.6633 | 0 | 0 | 0 | 0 | 0 | 0 | 19.6633 | 0 | 19.6633 | 19.6633 | 0 | 19.6633 | 117.9798 | 0 | 117.9798 | 19.6633 | 0 | 19.6633 | 19.6633 | 0 | 19.6633 | 19.6633 | 0 | 19.6633 | 157.3542 | 0 | 157.3542 | 9301.145 | 18.5329 | 0 | 18.5329 | 889.5805 | 0.19131 | 0 | 0 | 0.19131 | 9.1828 | 0.026531 | 0 | 0.026531 | 1.2735 | 0.91253 | 43.8016 | 6.8822 | 330.3434 | 2.9495 | 141.5758
2081 | 1000 | 7008 | 0 | 4 | 45 | 100 | 0 | 0 | 0 | 177.0175 | 177.0175 | 0 | 0 | 177.0175 | 177.0175 | 103.7528 | 157.3542 | 19.6633 | 19.6633 | 0 | 19.6633 | 80.8081 | 0 | 0 | 19.6633 | 0 | 19.6633 | 0 | 0 | 0 | 0 | 0 | 0 | 19.6633 | 0 | 19.6633 | 19.6633 | 0 | 19.6633 | 117.9798 | 0 | 117.9798 | 19.6633 | 0 | 19.6633 | 19.6633 | 0 | 19.6633 | 19.6633 | 0 | 19.6633 | 157.3542 | 0 | 157.3542 | 9458.499 | 18.5329 | 0 | 18.5329 | 908.1134 | 0.19131 | 0 | 0 | 0.19131 | 9.3741 | 0.026531 | 0 | 0.026531 | 1.3 | 0.91253 | 44.7141 | 6.8822 | 337.2256 | 2.9495 | 144.5252
2082 | 1000 | 7008 | 0 | 4 | 45 | 100 | 0 | 0 | 0 | 177.0175 | 177.0175 | 0 | 0 | 177.0175 | 177.0175 | 103.7528 | 157.3542 | 19.6633 | 19.6633 | 0 | 19.6633 | 80.8081 | 0 | 0 | 19.6633 | 0 | 19.6633 | 0 | 0 | 0 | 0 | 0 | 0 | 19.6633 | 0 | 19.6633 | 19.6633 | 0 | 19.6633 | 117.9798 | 0 | 117.9798 | 19.6633 | 0 | 19.6633 | 19.6633 | 0 | 19.6633 | 19.6633 | 0 | 19.6633 | 157.3542 | 0 | 157.3542 | 9615.853 | 18.5329 | 0 | 18.5329 | 926.6464 | 0.19131 | 0 | 0 | 0.19131 | 9.5654 | 0.026531 | 0 | 0.026531 | 1.3266 | 0.91253 | 45.6267 | 6.8822 | 344.1078 | 2.9495 | 147.4748
2083 | 1000 | 7008 | 0 | 4 | 45 | 100 | 0 | 0 | 0 | 177.0175 | 177.0175 | 0 | 0 | 177.0175 | 177.0175 | 103.7528 | 157.3542 | 19.6633 | 19.6633 | 0 | 19.6633 | 80.8081 | 0 | 0 | 19.6633 | 0 | 19.6633 | 0 | 0 | 0 | 0 | 0 | 0 | 19.6633 | 0 | 19.6633 | 19.6633 | 0 | 19.6633 | 117.9798 | 0 | 117.9798 | 19.6633 | 0 | 19.6633 | 19.6633 | 0 | 19.6633 | 19.6633 | 0 | 19.6633 | 157.3542 | 0 | 157.3542 | 9773.207 | 18.5329 | 0 | 18.5329 | 945.1793 | 0.19131 | 0 | 0 | 0.19131 | 9.7567 | 0.026531 | 0 | 0.026531 | 1.3531 | 0.91253 | 46.5392 | 6.8822 | 350.9899 | 2.9495 | 150.4242
2084 | 1000 | 7008 | 0 | 4 | 45 | 100 | 0 | 0 | 0 | 177.0175 | 177.0175 | 0 | 0 | 177.0175 | 177.0175 | 103.7528 | 157.3542 | 19.6633 | 19.6633 | 0 | 19.6633 | 80.8081 | 0 | 0 | 19.6633 | 0 | 19.6633 | 0 | 0 | 0 | 0 | 0 | 0 | 19.6633 | 0 | 19.6633 | 19.6633 | 0 | 19.6633 | 117.9798 | 0 | 117.9798 | 19.6633 | 0 | 19.6633 | 19.6633 | 0 | 19.6633 | 19.6633 | 0 | 19.6633 | 157.3542 | 0 | 157.3542 | 9930.562 | 18.5329 | 0 | 18.5329 | 963.7122 | 0.19131 | 0 | 0 | 0.19131 | 9.948 | 0.026531 | 0 | 0.026531 | 1.3796 | 0.91253 | 47.4517 | 6.8822 | 357.872 | 2.9495 | 153.3737
2085 | 1000 | 7008 | 0 | 4 | 45 | 100 | 0 | 0 | 0 | 177.0175 | 177.0175 | 0 | 0 | 177.0175 | 177.0175 | 103.7528 | 157.3542 | 19.6633 | 19.6633 | 0 | 19.6633 | 80.8081 | 0 | 0 | 19.6633 | 0 | 19.6633 | 0 | 0 | 0 | 0 | 0 | 0 | 19.6633 | 0 | 19.6633 | 19.6633 | 0 | 19.6633 | 117.9798 | 0 | 117.9798 | 19.6633 | 0 | 19.6633 | 19.6633 | 0 | 19.6633 | 19.6633 | 0 | 19.6633 | 157.3542 | 0 | 157.3542 | 10087.916 | 18.5329 | 0 | 18.5329 | 982.2451 | 0.19131 | 0 | 0 | 0.19131 | 10.1394 | 0.026531 | 0 | 0.026531 | 1.4062 | 0.91253 | 48.3643 | 6.8822 | 364.7542 | 2.9495 | 156.3232
2086 | 1000 | 7008 | 0 | 4 | 45 | 100 | 0 | 0 | 0 | 177.0175 | 177.0175 | 0 | 0 | 177.0175 | 177.0175 | 103.7528 | 157.3542 | 19.6633 | 19.6633 | 0 | 19.6633 | 80.8081 | 0 | 0 | 19.6633 | 0 | 19.6633 | 0 | 0 | 0 | 0 | 0 | 0 | 19.6633 | 0 | 19.6633 | 19.6633 | 0 | 19.6633 | 117.9798 | 0 | 117.9798 | 19.6633 | 0 | 19.6633 | 19.6633 | 0 | 19.6633 | 19.6633 | 0 | 19.6633 | 157.3542 | 0 | 157.3542 | 10245.27 | 18.5329 | 0 | 18.5329 | 1000.7781 | 0.19131 | 0 | 0 | 0.19131 | 10.3307 | 0.026531 | 0 | 0.026531 | 1.4327 | 0.91253 | 49.2768 | 6.8822 | 371.6363 | 2.9495 | 159.2727
2087 | 1000 | 7008 | 0 | 4 | 45 | 100 | 0 | 0 | 0 | 177.0175 | 177.0175 | 0 | 0 | 177.0175 | 177.0175 | 103.7528 | 157.3542 | 19.6633 | 19.6633 | 0 | 19.6633 | 80.8081 | 0 | 0 | 19.6633 | 0 | 19.6633 | 0 | 0 | 0 | 0 | 0 | 0 | 19.6633 | 0 | 19.6633 | 19.6633 | 0 | 19.6633 | 117.9798 | 0 | 117.9798 | 19.6633 | 0 | 19.6633 | 19.6633 | 0 | 19.6633 | 19.6633 | 0 | 19.6633 | 157.3542 | 0 | 157.3542 | 10402.624 | 18.5329 | 0 | 18.5329 | 1019.311 | 0.19131 | 0 | 0 | 0.19131 | 10.522 | 0.026531 | 0 | 0.026531 | 1.4592 | 0.91253 | 50.1893 | 6.8822 | 378.5185 | 2.9495 | 162.2222
2088 | 1000 | 7008 | 0 | 4 | 45 | 100 | 0 | 0 | 0 | 177.0175 | 177.0175 | 0 | 0 | 177.0175 | 177.0175 | 103.7528 | 157.3542 | 19.6633 | 19.6633 | 0 | 19.6633 | 80.8081 | 0 | 0 | 19.6633 | 0 | 19.6633 | 0 | 0 | 0 | 0 | 0 | 0 | 19.6633 | 0 | 19.6633 | 19.6633 | 0 | 19.6633 | 117.9798 | 0 | 117.9798 | 19.6633 | 0 | 19.6633 | 19.6633 | 0 | 19.6633 | 19.6633 | 0 | 19.6633 | 157.3542 | 0 | 157.3542 | 10559.979 | 18.5329 | 0 | 18.5329 | 1037.8439 | 0.19131 | 0 | 0 | 0.19131 | 10.7133 | 0.026531 | 0 | 0.026531 | 1.4857 | 0.91253 | 51.1019 | 6.8822 | 385.4007 | 2.9495 | 165.1717
2089 | 1000 | 7008 | 0 | 4 | 45 | 100 | 0 | 0 | 0 | 177.0175 | 177.0175 | 0 | 0 | 177.0175 | 177.0175 | 103.7528 | 157.3542 | 19.6633 | 19.6633 | 0 | 19.6633 | 80.8081 | 0 | 0 | 19.6633 | 0 | 19.6633 | 0 | 0 | 0 | 0 | 0 | 0 | 19.6633 | 0 | 19.6633 | 19.6633 | 0 | 19.6633 | 117.9798 | 0 | 117.9798 | 19.6633 | 0 | 19.6633 | 19.6633 | 0 | 19.6633 | 19.6633 | 0 | 19.6633 | 157.3542 | 0 | 157.3542 | 10717.333 | 18.5329 | 0 | 18.5329 | 1056.3768 | 0.19131 | 0 | 0 | 0.19131 | 10.9046 | 0.026531 | 0 | 0.026531 | 1.5123 | 0.91253 | 52.0144 | 6.8822 | 392.2828 | 2.9495 | 168.1212
2090 | 1000 | 7008 | 0 | 4 | 45 | 100 | 0 | 0 | 0 | 177.0175 | 177.0175 | 0 | 0 | 177.0175 | 177.0175 | 103.7528 | 157.3542 | 19.6633 | 19.6633 | 0 | 19.6633 | 80.8081 | 0 | 0 | 19.6633 | 0 | 19.6633 | 0 | 0 | 0 | 0 | 0 | 0 | 19.6633 | 0 | 19.6633 | 19.6633 | 0 | 19.6633 | 117.9798 | 0 | 117.9798 | 19.6633 | 0 | 19.6633 | 19.6633 | 0 | 19.6633 | 19.6633 | 0 | 19.6633 | 157.3542 | 0 | 157.3542 | 10874.687 | 18.5329 | 0 | 18.5329 | 1074.9098 | 0.19131 | 0 | 0 | 0.19131 | 11.0959 | 0.026531 | 0 | 0.026531 | 1.5388 | 0.91253 | 52.9269 | 6.8822 | 399.165 | 2.9495 | 171.0707
2091 | 1000 | 7008 | 0 | 4 | 45 | 100 | 0 | 0 | 0 | 177.0175 | 177.0175 | 0 | 0 | 177.0175 | 177.0175 | 103.7528 | 157.3542 | 19.6633 | 19.6633 | 0 | 19.6633 | 80.8081 | 0 | 0 | 19.6633 | 0 | 19.6633 | 0 | 0 | 0 | 0 | 0 | 0 | 19.6633 | 0 | 19.6633 | 19.6633 | 0 | 19.6633 | 117.9798 | 0 | 117.9798 | 19.6633 | 0 | 19.6633 | 19.6633 | 0 | 19.6633 | 19.6633 | 0 | 19.6633 | 157.3542 | 0 | 157.3542 | 11032.041 | 18.5329 | 0 | 18.5329 | 1093.4426 | 0.19131 | 0 | 0 | 0.19131 | 11.2872 | 0.026531 | 0 | 0.026531 | 1.5653 | 0.91253 | 53.8395 | 6.8822 | 406.0471 | 2.9495 | 174.0202
2092 | 1000 | 7008 | 0 | 4 | 45 | 100 | 0 | 0 | 0 | 177.0175 | 177.0175 | 0 | 0 | 177.0175 | 177.0175 | 103.7528 | 157.3542 | 19.6633 | 19.6633 | 0 | 19.6633 | 80.8081 | 0 | 0 | 19.6633 | 0 | 19.6633 | 0 | 0 | 0 | 0 | 0 | 0 | 19.6633 | 0 | 19.6633 | 19.6633 | 0 | 19.6633 | 117.9798 | 0 | 117.9798 | 19.6633 | 0 | 19.6633 | 19.6633 | 0 | 19.6633 | 19.6633 | 0 | 19.6633 | 157.3542 | 0 | 157.3542 | 11189.3955 | 18.5329 | 0 | 18.5329 | 1111.9756 | 0.19131 | 0 | 0 | 0.19131 | 11.4785 | 0.026531 | 0 | 0.026531 | 1.5919 | 0.91253 | 54.752 | 6.8822 | 412.9293 | 2.9495 | 176.9697
2093 | 1000 | 7008 | 0 | 4 | 45 | 100 | 0 | 0 | 0 | 177.0175 | 177.0175 | 0 | 0 | 177.0175 | 177.0175 | 103.7528 | 157.3542 | 19.6633 | 19.6633 | 0 | 19.6633 | 80.8081 | 0 | 0 | 19.6633 | 0 | 19.6633 | 0 | 0 | 0 | 0 | 0 | 0 | 19.6633 | 0 | 19.6633 | 19.6633 | 0 | 19.6633 | 117.9798 | 0 | 117.9798 | 19.6633 | 0 | 19.6633 | 19.6633 | 0 | 19.6633 | 19.6633 | 0 | 19.6633 | 157.3542 | 0 | 157.3542 | 11346.75 | 18.5329 | 0 | 18.5329 | 1130.5085 | 0.19131 | 0 | 0 | 0.19131 | 11.6698 | 0.026531 | 0 | 0.026531 | 1.6184 | 0.91253 | 55.6645 | 6.8822 | 419.8115 | 2.9495 | 179.9192
2094 | 1000 | 7008 | 0 | 4 | 45 | 100 | 0 | 0 | 0 | 177.0175 | 177.0175 | 0 | 0 | 177.0175 | 177.0175 | 103.7528 | 157.3542 | 19.6633 | 19.6633 | 0 | 19.6633 | 80.8081 | 0 | 0 | 19.6633 | 0 | 19.6633 | 0 | 0 | 0 | 0 | 0 | 0 | 19.6633 | 0 | 19.6633 | 19.6633 | 0 | 19.6633 | 117.9798 | 0 | 117.9798 | 19.6633 | 0 | 19.6633 | 19.6633 | 0 | 19.6633 | 19.6633 | 0 | 19.6633 | 157.3542 | 0 | 157.3542 | 11504.104 | 18.5329 | 0 | 18.5329 | 1149.0415 | 0.19131 | 0 | 0 | 0.19131 | 11.8611 | 0.026531 | 0 | 0.026531 | 1.6449 | 0.91253 | 56.5771 | 6.8822 | 426.6936 | 2.9495 | 182.8687
2095 | 1000 | 7008 | 0 | 4 | 45 | 100 | 0 | 0 | 0 | 177.0175 | 177.0175 | 0 | 0 | 177.0175 | 177.0175 | 103.7528 | 157.3542 | 19.6633 | 19.6633 | 0 | 19.6633 | 80.8081 | 0 | 0 | 19.6633 | 0 | 19.6633 | 0 | 0 | 0 | 0 | 0 | 0 | 19.6633 | 0 | 19.6633 | 19.6633 | 0 | 19.6633 | 117.9798 | 0 | 117.9798 | 19.6633 | 0 | 19.6633 | 19.6633 | 0 | 19.6633 | 19.6633 | 0 | 19.6633 | 157.3542 | 0 | 157.3542 | 11661.458 | 18.5329 | 0 | 18.5329 | 1167.5743 | 0.19131 | 0 | 0 | 0.19131 | 12.0524 | 0.026531 | 0 | 0.026531 | 1.6715 | 0.91253 | 57.4896 | 6.8822 | 433.5757 | 2.9495 | 185.8182
2096 | 1000 | 7008 | 0 | 4 | 45 | 100 | 0 | 0 | 0 | 177.0175 | 177.0175 | 0 | 0 | 177.0175 | 177.0175 | 103.7528 | 157.3542 | 19.6633 | 19.6633 | 0 | 19.6633 | 80.8081 | 0 | 0 | 19.6633 | 0 | 19.6633 | 0 | 0 | 0 | 0 | 0 | 0 | 19.6633 | 0 | 19.6633 | 19.6633 | 0 | 19.6633 | 117.9798 | 0 | 117.9798 | 19.6633 | 0 | 19.6633 | 19.6633 | 0 | 19.6633 | 19.6633 | 0 | 19.6633 | 157.3542 | 0 | 157.3542 | 11818.8125 | 18.5329 | 0 | 18.5329 | 1186.1073 | 0.19131 | 0 | 0 | 0.19131 | 12.2437 | 0.026531 | 0 | 0.026531 | 1.698 | 0.91253 | 58.4021 | 6.8822 | 440.4579 | 2.9495 | 188.7677
2097 | 1000 | 7008 | 0 | 4 | 45 | 100 | 0 | 0 | 0 | 177.0175 | 177.0175 | 0 | 0 | 177.0175 | 177.0175 | 103.7528 | 157.3542 | 19.6633 | 19.6633 | 0 | 19.6633 | 80.8081 | 0 | 0 | 19.6633 | 0 | 19.6633 | 0 | 0 | 0 | 0 | 0 | 0 | 19.6633 | 0 | 19.6633 | 19.6633 | 0 | 19.6633 | 117.9798 | 0 | 117.9798 | 19.6633 | 0 | 19.6633 | 19.6633 | 0 | 19.6633 | 19.6633 | 0 | 19.6633 | 157.3542 | 0 | 157.3542 | 11976.167 | 18.5329 | 0 | 18.5329 | 1204.6403 | 0.19131 | 0 | 0 | 0.19131 | 12.4351 | 0.026531 | 0 | 0.026531 | 1.7245 | 0.91253 | 59.3147 | 6.8822 | 447.3401 | 2.9495 | 191.7172
2098 | 1000 | 7008 | 0 | 4 | 45 | 100 | 0 | 0 | 0 | 177.0175 | 177.0175 | 0 | 0 | 177.0175 | 177.0175 | 103.7528 | 157.3542 | 19.6633 | 19.6633 | 0 | 19.6633 | 80.8081 | 0 | 0 | 19.6633 | 0 | 19.6633 | 0 | 0 | 0 | 0 | 0 | 0 | 19.6633 | 0 | 19.6633 | 19.6633 | 0 | 19.6633 | 117.9798 | 0 | 117.9798 | 19.6633 | 0 | 19.6633 | 19.6633 | 0 | 19.6633 | 19.6633 | 0 | 19.6633 | 157.3542 | 0 | 157.3542 | 12133.5205 | 18.5329 | 0 | 18.5329 | 1223.1732 | 0.19131 | 0 | 0 | 0.19131 | 12.6264 | 0.026531 | 0 | 0.026531 | 1.7511 | 0.91253 | 60.2272 | 6.8822 | 454.2222 | 2.9495 | 194.6667
2099 | 1000 | 7008 | 0 | 4 | 45 | 100 | 0 | 0 | 0 | 177.0175 | 177.0175 | 0 | 0 | 177.0175 | 177.0175 | 103.7528 | 157.3542 | 19.6633 | 19.6633 | 0 | 19.6633 | 80.8081 | 0 | 0 | 19.6633 | 0 | 19.6633 | 0 | 0 | 0 | 0 | 0 | 0 | 19.6633 | 0 | 19.6633 | 19.6633 | 0 | 19.6633 | 117.9798 | 0 | 117.9798 | 19.6633 | 0 | 19.6633 | 19.6633 | 0 | 19.6633 | 19.6633 | 0 | 19.6633 | 157.3542 | 0 | 157.3542 | 12290.875 | 18.5329 | 0 | 18.5329 | 1241.706 | 0.19131 | 0 | 0 | 0.19131 | 12.8177 | 0.026531 | 0 | 0.026531 | 1.7776 | 0.91253 | 61.1397 | 6.8822 | 461.1044 | 2.9495 | 197.6162
2100 | 1000 | 7008 | 0 | 4 | 45 | 100 | 0 | 0 | 0 | 177.0175 | 177.0175 | 0 | 0 | 177.0175 | 177.0175 | 103.7528 | 157.3542 | 19.6633 | 19.6633 | 0 | 19.6633 | 80.8081 | 0 | 0 | 19.6633 | 0 | 19.6633 | 0 | 0 | 0 | 0 | 0 | 0 | 19.6633 | 0 | 19.6633 | 19.6633 | 0 | 19.6633 | 117.9798 | 0 | 117.9798 | 19.6633 | 0 | 19.6633 | 19.6633 | 0 | 19.6633 | 19.6633 | 0 | 19.6633 | 157.3542 | 0 | 157.3542 | 12448.2295 | 18.5329 | 0 | 18.5329 | 1260.239 | 0.19131 | 0 | 0 | 0.19131 | 13.009 | 0.026531 | 0 | 0.026531 | 1.8041 | 0.91253 | 62.0523 | 6.8822 | 467.9865 | 2.9495 | 200.5657
2101 | 1000 | 7008 | 0 | 4 | 45 | 100 | 0 | 0 | 0 | 177.0175 | 177.0175 | 0 | 0 | 177.0175 | 177.0175 | 103.7528 | 157.3542 | 19.6633 | 19.6633 | 0 | 19.6633 | 80.8081 | 0 | 0 | 19.6633 | 0 | 19.6633 | 0 | 0 | 0 | 0 | 0 | 0 | 19.6633 | 0 | 19.6633 | 19.6633 | 0 | 19.6633 | 117.9798 | 0 | 117.9798 | 19.6633 | 0 | 19.6633 | 19.6633 | 0 | 19.6633 | 19.6633 | 0 | 19.6633 | 157.3542 | 0 | 157.3542 | 12605.583 | 18.5329 | 0 | 18.5329 | 1278.772 | 0.19131 | 0 | 0 | 0.19131 | 13.2003 | 0.026531 | 0 | 0.026531 | 1.8306 | 0.91253 | 62.9648 | 6.8822 | 474.8687 | 2.9495 | 203.5152
2102 | 1000 | 7008 | 0 | 4 | 45 | 100 | 0 | 0 | 0 | 177.0175 | 177.0175 | 0 | 0 | 177.0175 | 177.0175 | 103.7528 | 157.3542 | 19.6633 | 19.6633 | 0 | 19.6633 | 80.8081 | 0 | 0 | 19.6633 | 0 | 19.6633 | 0 | 0 | 0 | 0 | 0 | 0 | 19.6633 | 0 | 19.6633 | 19.6633 | 0 | 19.6633 | 117.9798 | 0 | 117.9798 | 19.6633 | 0 | 19.6633 | 19.6633 | 0 | 19.6633 | 19.6633 | 0 | 19.6633 | 157.3542 | 0 | 157.3542 | 12762.9375 | 18.5329 | 0 | 18.5329 | 1297.3049 | 0.19131 | 0 | 0 | 0.19131 | 13.3916 | 0.026531 | 0 | 0.026531 | 1.8572 | 0.91253 | 63.8773 | 6.8822 | 481.7509 | 2.9495 | 206.4647
2103 | 1000 | 7008 | 0 | 4 | 45 | 100 | 0 | 0 | 0 | 177.0175 | 177.0175 | 0 | 0 | 177.0175 | 177.0175 | 103.7528 | 157.3542 | 19.6633 | 19.6633 | 0 | 19.6633 | 80.8081 | 0 | 0 | 19.6633 | 0 | 19.6633 | 0 | 0 | 0 | 0 | 0 | 0 | 19.6633 | 0 | 19.6633 | 19.6633 | 0 | 19.6633 | 117.9798 | 0 | 117.9798 | 19.6633 | 0 | 19.6633 | 19.6633 | 0 | 19.6633 | 19.6633 | 0 | 19.6633 | 157.3542 | 0 | 157.3542 | 12920.292 | 18.5329 | 0 | 18.5329 | 1315.8378 | 0.19131 | 0 | 0 | 0.19131 | 13.5829 | 0.026531 | 0 | 0.026531 | 1.8837 | 0.91253 | 64.7899 | 6.8822 | 488.633 | 2.9495 | 209.4141
2104 | 1000 | 7008 | 0 | 4 | 45 | 100 | 0 | 0 | 0 | 177.0175 | 177.0175 | 0 | 0 | 177.0175 | 177.0175 | 103.7528 | 157.3542 | 19.6633 | 19.6633 | 0 | 19.6633 | 80.8081 | 0 | 0 | 19.6633 | 0 | 19.6633 | 0 | 0 | 0 | 0 | 0 | 0 | 19.6633 | 0 | 19.6633 | 19.6633 | 0 | 19.6633 | 117.9798 | 0 | 117.9798 | 19.6633 | 0 | 19.6633 | 19.6633 | 0 | 19.6633 | 19.6633 | 0 | 19.6633 | 157.3542 | 0 | 157.3542 | 13077.646 | 18.5329 | 0 | 18.5329 | 1334.3707 | 0.19131 | 0 | 0 | 0.19131 | 13.7742 | 0.026531 | 0 | 0.026531 | 1.9102 | 0.91253 | 65.7024 | 6.8822 | 495.5151 | 2.9495 | 212.3636
2105 | 1000 | 7008 | 0 | 4 | 45 | 100 | 0 | 0 | 0 | 177.0175 | 177.0175 | 0 | 0 | 177.0175 | 177.0175 | 103.7528 | 157.3542 | 19.6633 | 19.6633 | 0 | 19.6633 | 80.8081 | 0 | 0 | 19.6633 | 0 | 19.6633 | 0 | 0 | 0 | 0 | 0 | 0 | 19.6633 | 0 | 19.6633 | 19.6633 | 0 | 19.6633 | 117.9798 | 0 | 117.9798 | 19.6633 | 0 | 19.6633 | 19.6633 | 0 | 19.6633 | 19.6633 | 0 | 19.6633 | 157.3542 | 0 | 157.3542 | 13235 | 18.5329 | 0 | 18.5329 | 1352.9037 | 0.19131 | 0 | 0 | 0.19131 | 13.9655 | 0.026531 | 0 | 0.026531 | 1.9368 | 0.91253 | 66.6149 | 6.8822 | 502.3973 | 2.9495 | 215.3131
2106 | 1000 | 7008 | 0 | 4 | 45 | 100 | 0 | 0 | 0 | 177.0175 | 177.0175 | 0 | 0 | 177.0175 | 177.0175 | 103.7528 | 157.3542 | 19.6633 | 19.6633 | 0 | 19.6633 | 80.8081 | 0 | 0 | 19.6633 | 0 | 19.6633 | 0 | 0 | 0 | 0 | 0 | 0 | 19.6633 | 0 | 19.6633 | 19.6633 | 0 | 19.6633 | 117.9798 | 0 | 117.9798 | 19.6633 | 0 | 19.6633 | 19.6633 | 0 | 19.6633 | 19.6633 | 0 | 19.6633 | 157.3542 | 0 | 157.3542 | 13392.3545 | 18.5329 | 0 | 18.5329 | 1371.4365 | 0.19131 | 0 | 0 | 0.19131 | 14.1568 | 0.026531 | 0 | 0.026531 | 1.9633 | 0.91253 | 67.5275 | 6.8822 | 509.2794 | 2.9495 | 218.2626
2107 | 1000 | 7008 | 0 | 4 | 45 | 100 | 0 | 0 | 0 | 177.0175 | 177.0175 | 0 | 0 | 177.0175 | 177.0175 | 103.7528 | 157.3542 | 19.6633 | 19.6633 | 0 | 19.6633 | 80.8081 | 0 | 0 | 19.6633 | 0 | 19.6633 | 0 | 0 | 0 | 0 | 0 | 0 | 19.6633 | 0 | 19.6633 | 19.6633 | 0 | 19.6633 | 117.9798 | 0 | 117.9798 | 19.6633 | 0 | 19.6633 | 19.6633 | 0 | 19.6633 | 19.6633 | 0 | 19.6633 | 157.3542 | 0 | 157.3542 | 13549.709 | 18.5329 | 0 | 18.5329 | 1389.9695 | 0.19131 | 0 | 0 | 0.19131 | 14.3481 | 0.026531 | 0 | 0.026531 | 1.9898 | 0.91253 | 68.44 | 6.8822 | 516.1616 | 2.9495 | 221.2121
2108 | 1000 | 7008 | 0 | 4 | 45 | 100 | 0 | 0 | 0 | 177.0175 | 177.0175 | 0 | 0 | 177.0175 | 177.0175 | 103.7528 | 157.3542 | 19.6633 | 19.6633 | 0 | 19.6633 | 80.8081 | 0 | 0 | 19.6633 | 0 | 19.6633 | 0 | 0 | 0 | 0 | 0 | 0 | 19.6633 | 0 | 19.6633 | 19.6633 | 0 | 19.6633 | 117.9798 | 0 | 117.9798 | 19.6633 | 0 | 19.6633 | 19.6633 | 0 | 19.6633 | 19.6633 | 0 | 19.6633 | 157.3542 | 0 | 157.3542 | 13707.063 | 18.5329 | 0 | 18.5329 | 1408.5024 | 0.19131 | 0 | 0 | 0.19131 | 14.5395 | 0.026531 | 0 | 0.026531 | 2.0164 | 0.91253 | 69.3525 | 6.8822 | 523.0438 | 2.9495 | 224.1616
2109 | 1000 | 7008 | 0 | 4 | 45 | 100 | 0 | 0 | 0 | 177.0175 | 177.0175 | 0 | 0 | 177.0175 | 177.0175 | 103.7528 | 157.3542 | 19.6633 | 19.6633 | 0 | 19.6633 | 80.8081 | 0 | 0 | 19.6633 | 0 | 19.6633 | 0 | 0 | 0 | 0 | 0 | 0 | 19.6633 | 0 | 19.6633 | 19.6633 | 0 | 19.6633 | 117.9798 | 0 | 117.9798 | 19.6633 | 0 | 19.6633 | 19.6633 | 0 | 19.6633 | 19.6633 | 0 | 19.6633 | 157.3542 | 0 | 157.3542 | 13864.417 | 18.5329 | 0 | 18.5329 | 1427.0354 | 0.19131 | 0 | 0 | 0.19131 | 14.7308 | 0.026531 | 0 | 0.026531 | 2.0429 | 0.91253 | 70.2651 | 6.8822 | 529.9259 | 2.9495 | 227.1111
2110 | 1000 | 7008 | 0 | 4 | 45 | 100 | 0 | 0 | 0 | 177.0175 | 177.0175 | 0 | 0 | 177.0175 | 177.0175 | 103.7528 | 157.3542 | 19.6633 | 19.6633 | 0 | 19.6633 | 80.8081 | 0 | 0 | 19.6633 | 0 | 19.6633 | 0 | 0 | 0 | 0 | 0 | 0 | 19.6633 | 0 | 19.6633 | 19.6633 | 0 | 19.6633 | 117.9798 | 0 | 117.9798 | 19.6633 | 0 | 19.6633 | 19.6633 | 0 | 19.6633 | 19.6633 | 0 | 19.6633 | 157.3542 | 0 | 157.3542 | 14021.771 | 18.5329 | 0 | 18.5329 | 1445.5682 | 0.19131 | 0 | 0 | 0.19131 | 14.9221 | 0.026531 | 0 | 0.026531 | 2.0694 | 0.91253 | 71.1776 | 6.8822 | 536.8081 | 2.9495 | 230.0606
2111 | 1000 | 7008 | 0 | 4 | 45 | 100 | 0 | 0 | 0 | 177.0175 | 177.0175 | 0 | 0 | 177.0175 | 177.0175 | 103.7528 | 157.3542 | 19.6633 | 19.6633 | 0 | 19.6633 | 80.8081 | 0 | 0 | 19.6633 | 0 | 19.6633 | 0 | 0 | 0 | 0 | 0 | 0 | 19.6633 | 0 | 19.6633 | 19.6633 | 0 | 19.6633 | 117.9798 | 0 | 117.9798 | 19.6633 | 0 | 19.6633 | 19.6633 | 0 | 19.6633 | 19.6633 | 0 | 19.6633 | 157.3542 | 0 | 157.3542 | 14179.126 | 18.5329 | 0 | 18.5329 | 1464.1012 | 0.19131 | 0 | 0 | 0.19131 | 15.1134 | 0.026531 | 0 | 0.026531 | 2.096 | 0.91253 | 72.0901 | 6.8822 | 543.6902 | 2.9495 | 233.0101
2112 | 1000 | 7008 | 0 | 4 | 45 | 100 | 0 | 0 | 0 | 177.0175 | 177.0175 | 0 | 0 | 177.0175 | 177.0175 | 103.7528 | 157.3542 | 19.6633 | 19.6633 | 0 | 19.6633 | 80.8081 | 0 | 0 | 19.6633 | 0 | 19.6633 | 0 | 0 | 0 | 0 | 0 | 0 | 19.6633 | 0 | 19.6633 | 19.6633 | 0 | 19.6633 | 117.9798 | 0 | 117.9798 | 19.6633 | 0 | 19.6633 | 19.6633 | 0 | 19.6633 | 19.6633 | 0 | 19.6633 | 157.3542 | 0 | 157.3542 | 14336.48 | 18.5329 | 0 | 18.5329 | 1482.6342 | 0.19131 | 0 | 0 | 0.19131 | 15.3047 | 0.026531 | 0 | 0.026531 | 2.1225 | 0.91253 | 73.0027 | 6.8822 | 550.5724 | 2.9495 | 235.9596
2113 | 1000 | 7008 | 0 | 4 | 45 | 100 | 0 | 0 | 0 | 177.0175 | 177.0175 | 0 | 0 | 177.0175 | 177.0175 | 103.7528 | 157.3542 | 19.6633 | 19.6633 | 0 | 19.6633 | 80.8081 | 0 | 0 | 19.6633 | 0 | 19.6633 | 0 | 0 | 0 | 0 | 0 | 0 | 19.6633 | 0 | 19.6633 | 19.6633 | 0 | 19.6633 | 117.9798 | 0 | 117.9798 | 19.6633 | 0 | 19.6633 | 19.6633 | 0 | 19.6633 | 19.6633 | 0 | 19.6633 | 157.3542 | 0 | 157.3542 | 14493.834 | 18.5329 | 0 | 18.5329 | 1501.1671 | 0.19131 | 0 | 0 | 0.19131 | 15.496 | 0.026531 | 0 | 0.026531 | 2.149 | 0.91253 | 73.9152 | 6.8822 | 557.4545 | 2.9495 | 238.9091
2114 | 1000 | 7008 | 0 | 4 | 45 | 100 | 0 | 0 | 0 | 177.0175 | 177.0175 | 0 | 0 | 177.0175 | 177.0175 | 103.7528 | 157.3542 | 19.6633 | 19.6633 | 0 | 19.6633 | 80.8081 | 0 | 0 | 19.6633 | 0 | 19.6633 | 0 | 0 | 0 | 0 | 0 | 0 | 19.6633 | 0 | 19.6633 | 19.6633 | 0 | 19.6633 | 117.9798 | 0 | 117.9798 | 19.6633 | 0 | 19.6633 | 19.6633 | 0 | 19.6633 | 19.6633 | 0 | 19.6633 | 157.3542 | 0 | 157.3542 | 14651.188 | 18.5329 | 0 | 18.5329 | 1519.7 | 0.19131 | 0 | 0 | 0.19131 | 15.6873 | 0.026531 | 0 | 0.026531 | 2.1756 | 0.91253 | 74.8277 | 6.8822 | 564.3367 | 2.9495 | 241.8586
2115 | 1000 | 7008 | 0 | 4 | 45 | 100 | 0 | 0 | 0 | 177.0175 | 177.0175 | 0 | 0 | 177.0175 | 177.0175 | 103.7528 | 157.3542 | 19.6633 | 19.6633 | 0 | 19.6633 | 80.8081 | 0 | 0 | 19.6633 | 0 | 19.6633 | 0 | 0 | 0 | 0 | 0 | 0 | 19.6633 | 0 | 19.6633 | 19.6633 | 0 | 19.6633 | 117.9798 | 0 | 117.9798 | 19.6633 | 0 | 19.6633 | 19.6633 | 0 | 19.6633 | 19.6633 | 0 | 19.6633 | 157.3542 | 0 | 157.3542 | 14808.543 | 18.5329 | 0 | 18.5329 | 1538.2329 | 0.19131 | 0 | 0 | 0.19131 | 15.8786 | 0.026531 | 0 | 0.026531 | 2.2021 | 0.91253 | 75.7403 | 6.8822 | 571.2189 | 2.9495 | 244.8081
2116 | 1000 | 7008 | 0 | 4 | 45 | 100 | 0 | 0 | 0 | 177.0175 | 177.0175 | 0 | 0 | 177.0175 | 177.0175 | 103.7528 | 157.3542 | 19.6633 | 19.6633 | 0 | 19.6633 | 80.8081 | 0 | 0 | 19.6633 | 0 | 19.6633 | 0 | 0 | 0 | 0 | 0 | 0 | 19.6633 | 0 | 19.6633 | 19.6633 | 0 | 19.6633 | 117.9798 | 0 | 117.9798 | 19.6633 | 0 | 19.6633 | 19.6633 | 0 | 19.6633 | 19.6633 | 0 | 19.6633 | 157.3542 | 0 | 157.3542 | 14965.897 | 18.5329 | 0 | 18.5329 | 1556.7659 | 0.19131 | 0 | 0 | 0.19131 | 16.0699 | 0.026531 | 0 | 0.026531 | 2.2286 | 0.91253 | 76.6528 | 6.8822 | 578.101 | 2.9495 | 247.7576
2117 | 1000 | 7008 | 0 | 4 | 45 | 100 | 0 | 0 | 0 | 177.0175 | 177.0175 | 0 | 0 | 177.0175 | 177.0175 | 103.7528 | 157.3542 | 19.6633 | 19.6633 | 0 | 19.6633 | 80.8081 | 0 | 0 | 19.6633 | 0 | 19.6633 | 0 | 0 | 0 | 0 | 0 | 0 | 19.6633 | 0 | 19.6633 | 19.6633 | 0 | 19.6633 | 117.9798 | 0 | 117.9798 | 19.6633 | 0 | 19.6633 | 19.6633 | 0 | 19.6633 | 19.6633 | 0 | 19.6633 | 157.3542 | 0 | 157.3542 | 15123.251 | 18.5329 | 0 | 18.5329 | 1575.2988 | 0.19131 | 0 | 0 | 0.19131 | 16.2612 | 0.026531 | 0 | 0.026531 | 2.2551 | 0.91253 | 77.5653 | 6.8822 | 584.9832 | 2.9495 | 250.7071
2118 | 1000 | 7008 | 0 | 4 | 45 | 100 | 0 | 0 | 0 | 177.0175 | 177.0175 | 0 | 0 | 177.0175 | 177.0175 | 103.7528 | 157.3542 | 19.6633 | 19.6633 | 0 | 19.6633 | 80.8081 | 0 | 0 | 19.6633 | 0 | 19.6633 | 0 | 0 | 0 | 0 | 0 | 0 | 19.6633 | 0 | 19.6633 | 19.6633 | 0 | 19.6633 | 117.9798 | 0 | 117.9798 | 19.6633 | 0 | 19.6633 | 19.6633 | 0 | 19.6633 | 19.6633 | 0 | 19.6633 | 157.3542 | 0 | 157.3542 | 15280.605 | 18.5329 | 0 | 18.5329 | 1593.8317 | 0.19131 | 0 | 0 | 0.19131 | 16.4525 | 0.026531 | 0 | 0.026531 | 2.2817 | 0.91253 | 78.4779 | 6.8822 | 591.8653 | 2.9495 | 253.6566
2119 | 1000 | 7008 | 0 | 4 | 45 | 100 | 0 | 0 | 0 | 177.0175 | 177.0175 | 0 | 0 | 177.0175 | 177.0175 | 103.7528 | 157.3542 | 19.6633 | 19.6633 | 0 | 19.6633 | 80.8081 | 0 | 0 | 19.6633 | 0 | 19.6633 | 0 | 0 | 0 | 0 | 0 | 0 | 19.6633 | 0 | 19.6633 | 19.6633 | 0 | 19.6633 | 117.9798 | 0 | 117.9798 | 19.6633 | 0 | 19.6633 | 19.6633 | 0 | 19.6633 | 19.6633 | 0 | 19.6633 | 157.3542 | 0 | 157.3542 | 15437.96 | 18.5329 | 0 | 18.5329 | 1612.3646 | 0.19131 | 0 | 0 | 0.19131 | 16.6438 | 0.026531 | 0 | 0.026531 | 2.3082 | 0.91253 | 79.3904 | 6.8822 | 598.7475 | 2.9495 | 256.606
2120 | 1000 | 7008 | 0 | 4 | 45 | 100 | 0 | 0 | 0 | 177.0175 | 177.0175 | 0 | 0 | 177.0175 | 177.0175 | 103.7528 | 157.3542 | 19.6633 | 19.6633 | 0 | 19.6633 | 80.8081 | 0 | 0 | 19.6633 | 0 | 19.6633 | 0 | 0 | 0 | 0 | 0 | 0 | 19.6633 | 0 | 19.6633 | 19.6633 | 0 | 19.6633 | 117.9798 | 0 | 117.9798 | 19.6633 | 0 | 19.6633 | 19.6633 | 0 | 19.6633 | 19.6633 | 0 | 19.6633 | 157.3542 | 0 | 157.3542 | 15595.314 | 18.5329 | 0 | 18.5329 | 1630.8976 | 0.19131 | 0 | 0 | 0.19131 | 16.8352 | 0.026531 | 0 | 0.026531 | 2.3347 | 0.91253 | 80.3029 | 6.8822 | 605.6296 | 2.9495 | 259.5555
2121 | 1000 | 7008 | 0 | 4 | 45 | 100 | 0 | 0 | 0 | 177.0175 | 177.0175 | 0 | 0 | 177.0175 | 177.0175 | 103.7528 | 157.3542 | 19.6633 | 19.6633 | 0 | 19.6633 | 80.8081 | 0 | 0 | 19.6633 | 0 | 19.6633 | 0 | 0 | 0 | 0 | 0 | 0 | 19.6633 | 0 | 19.6633 | 19.6633 | 0 | 19.6633 | 117.9798 | 0 | 117.9798 | 19.6633 | 0 | 19.6633 | 19.6633 | 0 | 19.6633 | 19.6633 | 0 | 19.6633 | 157.3542 | 0 | 157.3542 | 15752.668 | 18.5329 | 0 | 18.5329 | 1649.4305 | 0.19131 | 0 | 0 | 0.19131 | 17.0265 | 0.026531 | 0 | 0.026531 | 2.3613 | 0.91253 | 81.2155 | 6.8822 | 612.5118 | 2.9495 | 262.505
2122 | 1000 | 7008 | 0 | 4 | 45 | 100 | 0 | 0 | 0 | 177.0175 | 177.0175 | 0 | 0 | 177.0175 | 177.0175 | 103.7528 | 157.3542 | 19.6633 | 19.6633 | 0 | 19.6633 | 80.8081 | 0 | 0 | 19.6633 | 0 | 19.6633 | 0 | 0 | 0 | 0 | 0 | 0 | 19.6633 | 0 | 19.6633 | 19.6633 | 0 | 19.6633 | 117.9798 | 0 | 117.9798 | 19.6633 | 0 | 19.6633 | 19.6633 | 0 | 19.6633 | 19.6633 | 0 | 19.6633 | 157.3542 | 0 | 157.3542 | 15910.022 | 18.5329 | 0 | 18.5329 | 1667.9634 | 0.19131 | 0 | 0 | 0.19131 | 17.2178 | 0.026531 | 0 | 0.026531 | 2.3878 | 0.91253 | 82.128 | 6.8822 | 619.3939 | 2.9495 | 265.4546
2123 | 1000 | 7008 | 0 | 4 | 45 | 100 | 0 | 0 | 0 | 177.0175 | 177.0175 | 0 | 0 | 177.0175 | 177.0175 | 103.7528 | 157.3542 | 19.6633 | 19.6633 | 0 | 19.6633 | 80.8081 | 0 | 0 | 19.6633 | 0 | 19.6633 | 0 | 0 | 0 | 0 | 0 | 0 | 19.6633 | 0 | 19.6633 | 19.6633 | 0 | 19.6633 | 117.9798 | 0 | 117.9798 | 19.6633 | 0 | 19.6633 | 19.6633 | 0 | 19.6633 | 19.6633 | 0 | 19.6633 | 157.3542 | 0 | 157.3542 | 16067.377 | 18.5329 | 0 | 18.5329 | 1686.4963 | 0.19131 | 0 | 0 | 0.19131 | 17.4091 | 0.026531 | 0 | 0.026531 | 2.4143 | 0.91253 | 83.0405 | 6.8822 | 626.2761 | 2.9495 | 268.404
2124 | 1000 | 7008 | 0 | 4 | 45 | 100 | 0 | 0 | 0 | 177.0175 | 177.0175 | 0 | 0 | 177.0175 | 177.0175 | 103.7528 | 157.3542 | 19.6633 | 19.6633 | 0 | 19.6633 | 80.8081 | 0 | 0 | 19.6633 | 0 | 19.6633 | 0 | 0 | 0 | 0 | 0 | 0 | 19.6633 | 0 | 19.6633 | 19.6633 | 0 | 19.6633 | 117.9798 | 0 | 117.9798 | 19.6633 | 0 | 19.6633 | 19.6633 | 0 | 19.6633 | 19.6633 | 0 | 19.6633 | 157.3542 | 0 | 157.3542 | 16224.731 | 18.5329 | 0 | 18.5329 | 1705.0293 | 0.19131 | 0 | 0 | 0.19131 | 17.6004 | 0.026531 | 0 | 0.026531 | 2.4409 | 0.91253 | 83.9531 | 6.8822 | 633.1583 | 2.9495 | 271.3535
2125 | 1000 | 7008 | 0 | 4 | 45 | 100 | 0 | 0 | 0 | 177.0175 | 177.0175 | 0 | 0 | 177.0175 | 177.0175 | 103.7528 | 157.3542 | 19.6633 | 19.6633 | 0 | 19.6633 | 80.8081 | 0 | 0 | 19.6633 | 0 | 19.6633 | 0 | 0 | 0 | 0 | 0 | 0 | 19.6633 | 0 | 19.6633 | 19.6633 | 0 | 19.6633 | 117.9798 | 0 | 117.9798 | 19.6633 | 0 | 19.6633 | 19.6633 | 0 | 19.6633 | 19.6633 | 0 | 19.6633 | 157.3542 | 0 | 157.3542 | 16382.085 | 18.5329 | 0 | 18.5329 | 1723.5621 | 0.19131 | 0 | 0 | 0.19131 | 17.7917 | 0.026531 | 0 | 0.026531 | 2.4674 | 0.91253 | 84.8656 | 6.8822 | 640.0404 | 2.9495 | 274.303